## GUM Instructions
Sandia Primary Standards Lab - Excel Uncertainty Calculator
v0.1
uncertainty@sandia.gov
This spreadsheet provides tools for determining measurement uncertainty. It includes Type A (repeatability and reproducibility) and Type B uncertainty evaluation, plus propagation of uncertainties through a measurement equation using the GUM and Monte Carlo approaches, accounting for correlated input variables. No Excel Macros are used, however the calculations make use of Excel's LAMBDA function which is only available in Office 365 or 2024.
Spreadsheet Tabs
Type B | Use this tab for computing and combining Type B uncertainties of measuring equipment, such as accuracy, resolution, and linearity. The results may be linked to the GUM Uncertainty Tab.
Repeatability | Calculate uncertainty due to repeatability (N repeated measurements under similar conditions). Tab may be duplicated and results linked to GUM Uncertainty tab.
Reproducibility | Calculate uncertainty due to reproducibility (N repeated measurements over M reproducibility conditions, such as M operators, methods, days, etc.)
GUM Uncertainty | Propagate uncertainty through a measurement model f(x1, x2, x3), where each x input has uncertainty. Uses the GUM equation and Monte Carlo method for comparison.
GUM Examples | Examples from literature and training courses that may be copied into the GUM Uncertainty tab
Manual Monte Carlo | Generate random numbers from probability distributions and combine through a formula. Used primarily for training purposes and learning the basis of Monte Carlo techniques. Deleting this tab can greatly reduce the file size if not needed.
Formula Reference | Lists the LAMBDA functions used in Excel's Name Manager for readability. Hidden by default.
Lookups | Provides allowable options for dropdown menus. Hidden by default.
GUM Uncertainty Instructions
1. Press CTRL+F3 to open Excel's Name Manager (Or Click "Name Manager" from the "Formulas" menu bar)
2. Change the __MEASUREMENT_MODEL function to refer to the measurement equation as a LAMBDA function. The LAMBDA contains up to 8 variable names, followed by the formula to compute. For example, "=LAMBDA(delta, t, rs, p, SQRT(2*delta*t*rs/p))" computes the pitot tube example described by Kline and McClintock in their 1953 paper.
3. Enter Variable names, values, and uncertainties in the Variables table, in the same order as defined in the LAMBDA in step 2.
4. To add correlations between variables, unhide columns N-V and edit the correlation matrix.
5. GUM and Monte Carlo results will be computed, providing standard uncertainty, expanded uncertianty, and 95% coverage limits.
6. The GUM vs Monte Carlo comparison can be used to validate the GUM equation and check for nonlinearities in the model. It compares the 95% coverage limits and determines whether they fall within a tolerance δ. See Section 8 of JCGM 101:2008.
To add multiple GUM calculations to one spreadsheet, duplicate the GUM Uncertainty tab, add another function to the Name Manager, and edit the three cells with dashed outline to reference the new function instead of __MEASUREMENT_MODEL.
Limitations
Excel's random number generator cannot be seeded.
The measurement model may have up to 8 variables. More could be added by modifying the Named Formulas.
Units are provided for record-keeping only, no unit conversion is done.
About
Sandia National Laboratories is a multimission laboratory managed and operated by National Technology & Engineering Solutions of Sandia, LLC, a wholly owned subsidiary of Honeywell International Inc., for the U.S. Department of Energy’s National Nuclear Security Administration under contract DE-NA0003525.
SAND2026-16029O

## GUM Uncertainty
Press CTRL+F3 to open Name Manager, then edit the __MEASUREMENT_MODEL function to define the measurement equation. | [18 empty] | ← Correlation Matrix is hidden in columns N-V. Unhide to enter correlated variables.
Settings
Level of Confidence | 95%
Monte Carlo Samples | 5000
Sig. Figs. for Comparison | 1
Measurand units | m/s
Variable | Value | Uncertainty | Distribution | Units | Deg. Freedom | Variable | Std Unc. | Sensitivity | Proportion | Correlation Matrix
X1 | 0.182 | 0.00093 | Normal k=1 | um | 9 | X1 | 0.00093 | 3.8278 | 52.1% |  | X1 | X2 | Yu
X2 | 0.1823 | 0.00058 | Normal k=1 | um | 19 | X2 | 0.00058 | -3.8215 | 20.2% | X1 | 1 | 0 | 0 | 0 | 0 | 0 | 0 | 0
Yu | 0.6978 | 0.0026 | Normal k=1 | um | 19 | Yu | 0.0026 | 0.99835 | 27.7% | X2 | 0 | 1 | 0 | 0 | 0 | 0 | 0 | 0
[6 empty] | - | 0 | 0 | 0% | Yu | 0 | 0 | 1 | 0 | 0 | 0 | 0 | 0
[6 empty] | - | 0 | 0 | 0% |  | 0 | 0 | 0 | 1 | 0 | 0 | 0 | 0
[6 empty] | - | 0 | 0 | 0% |  | 0 | 0 | 0 | 0 | 1 | 0 | 0 | 0
[6 empty] | - | 0 | 0 | 0% |  | 0 | 0 | 0 | 0 | 0 | 1 | 0 | 0
[6 empty] | - | 0 | 0 | 0% |  | 0 | 0 | 0 | 0 | 0 | 0 | 1 | 0
[8 empty] | Correlations | 0% |  | 0 | 0 | 0 | 0 | 0 | 0 | 0 | 1
GUM Results
[6 empty] | Measurand Value | 0.69665 | m/s
[6 empty] | Standard Deviation | 0.0049318 | m/s
[6 empty] | Variance | 2.4323e-05
[6 empty] | Effective Deg. Freedom | 27.5127
[6 empty] | Coverage Factor (k) | 2.0518
[6 empty] | Expanded Uncertainty ± | 0.010119 | m/s
[6 empty] | Coverage Region Low | 0.68653 | m/s
[6 empty] | Coverage Region High | 0.70677 | m/s
Monte Carlo Results
[6 empty] | Mean | 0.69677 | m/s
[6 empty] | Standard Deviation | 0.0048786 | m/s
[6 empty] | Minimum | 0.68029 | m/s
[6 empty] | 1st Quartile | 0.69346 | m/s
[6 empty] | Median | 0.69679 | m/s
[6 empty] | 3rd Quartile | 0.70002 | m/s
[6 empty] | Maximum | 0.71341 | m/s
[6 empty] | Coverage Region Low | 0.68752 | m/s
[6 empty] | Coverage Region High | 0.70634 | m/s | [10 empty] | ⬐ Plot histogram data spills into to hidden rows here ↴
[6 empty] | Plot Data | 0.68029 | 0.33
[7 empty] | 0.68112 | 0.56785
[7 empty] | 0.68195 | 0.94999
[7 empty] | 0.68278 | 1.5451
[7 empty] | 0.6836 | 2.4433
[7 empty] | 0.68443 | 3.7561
[7 empty] | 0.68526 | 5.614
[7 empty] | 0.68609 | 8.1575
[7 empty] | 0.68692 | 11.5242
[7 empty] | 0.68774 | 15.8278
[7 empty] | 0.68857 | 21.1345
[7 empty] | 0.6894 | 27.4362
[7 empty] | 0.69023 | 34.6272
[7 empty] | 0.69106 | 42.4885
[7 empty] | 0.69188 | 50.6857
[7 empty] | 0.69271 | 58.7843
[7 empty] | 0.69354 | 66.2823
[7 empty] | 0.69437 | 72.6599
[7 empty] | 0.69519 | 77.4378
[7 empty] | 0.69602 | 80.2365
[7 empty] | 0.69685 | 80.826
[7 empty] | 0.69768 | 79.1574
[7 empty] | 0.69851 | 75.369
[7 empty] | 0.69933 | 69.7677
[7 empty] | 0.70016 | 62.7881
[7 empty] | 0.70099 | 54.9365
[7 empty] | 0.70182 | 46.731
[7 empty] | 0.70265 | 38.6465
[7 empty] | 0.70347 | 31.0725
[7 empty] | 0.7043 | 24.2886
[7 empty] | 0.70513 | 18.4582
[7 empty] | 0.70596 | 13.6376
[7 empty] | 0.70679 | 9.796
[7 empty] | 0.70761 | 6.841
[7 empty] | 0.70844 | 4.6446
[7 empty] | 0.70927 | 3.0658
[7 empty] | 0.7101 | 1.9674
[7 empty] | 0.71093 | 1.2275
[7 empty] | 0.71175 | 0.74452
[7 empty] | 0.71258 | 0.43905
[7 empty] | 0.71341 | 0.25171
[6 empty] | Histogram Density | 0.48314
0.96627
0.48314
3.382
2.4157
3.1404
6.0392
7.0055
11.5953
17.6345
26.5725
31.1623
33.3364
46.3811
55.8023
64.7403
69.3301
70.5379
83.0995
74.403
83.8242
77.5434
74.6446
72.9536
60.6336
46.6227
43.2407
33.3364
30.9207
23.1906
15.9435
11.3537
8.938
7.247
2.6573
1.691
1.9325
1.2078
0.96627
0.24157
GUM versus Monte Carlo Comparison
[6 empty] | Significant Figures | 1
[6 empty] | δ | 0.0005
[6 empty] | Low Limit Agree? | ×
[6 empty] | High Limit Agree? | ✓

## Type B
Duplicate these boxes for each variable having multiple Type B components. Link the uncertainty and degrees of freedom to the GUM Uncertainty tab.
Variable Name: _______
| Uncertainty | Distribution | k | Degrees Freedom
Accuracy | 0.25 | Uniform k=1.73 | 1.7321 | 50
Resolution | 0.01 | Normal k=2 | 2 | 50
Linearity | 0 | Normal k=2 | 2 | 1000000
Other | 0 | Normal k=2 | 2 | 1000000
|  | Total Standard Uncertainty |  | 0.14442
|  | Effective Degrees of Freedom |  | 50.12
Variable Name: _______
| Uncertainty | Distribution | k | Degrees Freedom
Accuracy | 0.25 | Normal k=2 | 2 | 50
Resolution | 0.01 | Normal k=2 | 2 | 50
Linearity | 0 | Normal k=2 | 2 | 1000000
Other | 0 | Normal k=2 | 2 | 1000000
|  | Total Standard Uncertainty |  | 0.1251
|  | Effective Degrees of Freedom |  | 50.16
Variable Name: _______
| Uncertainty | Distribution | k | Degrees Freedom
Accuracy | 0.25 | Normal k=2 | 2 | 50
Resolution | 0.01 | Normal k=2 | 2 | 50
Linearity | 0 | Normal k=2 | 2 | 1000000
Other | 0 | Normal k=2 | 2 | 1000000
|  | Total Standard Uncertainty |  | 0.1251
|  | Effective Degrees of Freedom |  | 50.16

## Repeatability
9.9727 | ← Enter repeated measurement values in Column B
10.2405
10.2258 |  | Enter Additional Type B Uncertainties Here: |  |  |  |  | Uncertainty in THIS mean value |  | ← Use this box, for example, when measuring the temperature of an oven used during a specific test
10.0813 |  |  | Uncertainty | Distribution | k | Degrees Freedom | Standard Deviation | 0.16821
10.2493 |  | Accuracy | 0 | Normal k=2 | 2 | 50 | Standard Error of the Mean | 0.037612
10.0303 |  | Resolution | 0 | Normal k=2 | 2 | 50
9.7967 |  | Linearity | 0 | Normal k=2 | 2 | 1000000 | Mean | 10.0517
10.1907 |  | Other | 0 | Normal k=2 | 2 | 1000000 | Repeatability Standard Uncertainty | 0.037612
10.1888 | [6 empty] | Degrees Freedom | 19
10.1413
9.7663 | [6 empty] | Total Standard Uncertainty | 0.037612
10.1827 | [6 empty] | Effective Degrees of Freedom | 19
10.2104
9.8051
9.9631 | [6 empty] | Applied to uncertainty of FUTURE measurements |  | ← Use this box, for example, when characterizing the temperature of the lab to apply the temperature average and uncertainty to future measurements
10.0689 | [6 empty] | Number of future repeat measurements | 1
10.0694
9.8415 | [6 empty] | Mean | 10.0517
9.8147 | [6 empty] | Repeatability Standard Uncertainty | 0.16821
10.1946 | [6 empty] | Degrees Freedom | 19
[7 empty] | Total Standard Uncertainty | 0.16821
[7 empty] | Effective Degrees of Freedom | 19

## Reproducibility
Enter reproducibility measurements in table below (expand as necessary)
Run ↴ \ Group → | A | B | C | D | E | F | G | H | I | J | Enter Additional Type B Uncertainties Here:
1 | 0.95101 | 1.0089 | 1.0132 | 0.96616 | 1.0071 | 0.96762 | 0.95905 | 1.0167 | 1.0331 | 0.98005 |  | Uncertainty | Distribution | k | Degrees Freedom
2 | 0.95833 | 0.95468 | 0.99785 | 0.98744 | 1.0267 | 1.0039 | 1.0059 | 1.018 | 1.04 | 0.9586 | Accuracy | 0 | Normal k=2 | 2 | 50
3 | 0.95919 | 0.96017 | 0.99752 | 0.95252 | 1.0392 | 0.97402 | 1.0059 | 1.0222 | 1.0452 | 0.96819 | Resolution | 0 | Normal k=2 | 2 | 50
4 | 1.0496 | 1.0379 | 1.0229 | 0.98583 | 1.018 | 0.95183 | 0.97295 | 0.95036 | 1.0358 | 0.98732 | Linearity | 0 | Normal k=2 | 2 | 1000000
5 | 1.0319 | 0.9628 | 0.99968 | 0.98254 | 1.0365 | 1.0035 | 1.0223 | 0.9701 | 1.0364 | 0.96474 | Other | 0 | Normal k=2 | 2 | 1000000
6 | 1.0327 | 0.96672 | 1.0192 | 0.99218 | 0.98317 | 0.97926 | 1.008 | 1.0382 | 0.98304 | 1.0278
7 | 1.0048 | 1.0477 | 0.99156 | 0.99653 | 1.0337 | 1.0236 | 1.0197 | 0.95418 | 1.0414 | 0.97323
8 | 1.0475 | 0.95285 | 0.97403 | 0.96524 | 0.95035 | 1.0291 | 1.0167 | 0.97867 | 0.9922 | 1.0353
9 | 0.95565 | 1.0293 | 0.98272 | 1.0131 | 0.96504 | 0.96971 | 0.96446 | 0.96961 | 0.96958 | 1.0094
10 | 0.99312 | 0.95638 | 1.0153 | 0.95917 | 0.95145 | 1.0214 | 1.0486 | 1.0413 | 1.0279 | 1.037
Reproducibility | B: Deg. F.; D: Uncertainty in THIS mean value; J: ← Use this box, for example, when measuring the temperature of an oven used during a specific test
Grand Mean | A: 0.9974; D: Standard Uncertainty; H: 0.0031037
Repeatability Std. Dev. | A: 0.030765; B: 90; D: Degrees Freedom; H: 99
Reproducibility Std. Dev. | A: 0.010637; B: 9
|  |  |  | Total Standard Uncertainty |  |  |  | 0.0031037
|  |  |  | Effective Degrees of Freedom |  |  |  | 99
|  |  |  | Applied to uncertainty of FUTURE measurements | [5 empty] | ← Use this box, for example, when characterizing the temperature of the lab to apply that uncertainty to future measurements
|  |  |  | Number of new repeat measurements |  |  |  | 1
|  |  |  | Standard Uncertainty |  |  |  | 0.030765
|  |  |  | Degrees Freedom |  |  |  | 99
[7 empty] | Total Standard Uncertainty | 0.030765
[7 empty] | Effective Degrees of Freedom | 99
Group Averages Vj: | 0.99838 | 0.98774 | 1.0014 | 0.98007 | 1.0011 | 0.9924 | 1.0024 | 0.99593 | 1.0205 | 0.99416
Group Variances s^2(Vjk): | 0.001624 | 0.001489 | 0.00025959 | 0.00035653 | 0.0012679 | 0.00074507 | 0.00080825 | 0.0012143 | 0.00076907 | 0.00093093
Group Std. Devs s(Vjk): | 0.040299 | 0.038588 | 0.016112 | 0.018882 | 0.035607 | 0.027296 | 0.02843 | 0.034847 | 0.027732 | 0.030511
# Measurements nj: | 10 | 10 | 10 | 10 | 10 | 10 | 10 | 10 | 10 | 10
Deg. Freedom | 9 | 9 | 9 | 9 | 9 | 9 | 9 | 9 | 9 | 9
# Groups J: | A: 10
Total Measurements: | A: 100
|  | ANOVA | Value | Deg. Freedom
|  | F-test Confidence | 95%
|  | Variance of Means s^2(Vj) | 0.00011315 | 9
| Between Group Variance | sa^2 | 0.0011315 | 9
| Repeatability Variance | sb^2 | 0.00094646 | 90
|  | F | 1.1955
|  | F critical | 1.9856
|  | Between-Group Effect? | FALSE
|  | Uncertainty if no between-group effect | 0.0031037 | 99
|  | Uncertainty if between-group effect | 0.0033637 | 9

## GUM Examples
Example GUM Calculations. Copy the LAMBDA equation into Excel's Name Manager in the __MEASUREMENT_MODEL function. Then copy the variables table into the GUM Uncertainty worksheet.
Film Thickness corrected for bias | [5 empty] | Example from SNL ENGR224 Uncertainty class
=LAMBDA(a,b,c, a/b*c) | [5 empty] | Note: Don't use "X1", "X2" in formula because Excel thinks these refer to cells X1 and X2 in the sheet!
Variable | Value | Uncertainty | Distribution | Units | Deg. Freedom
X1 | 0.182 | 0.00093 | Normal k=1 | um | 9 | Calibration lab's measurement of thickness standard
X2 | 0.1823 | 0.00058 | Normal k=1 | um | 19 | Our measurement of thickness standard
Yu | 0.6978 | 0.0026 | Normal k=1 | um | 19 | Our uncorrected measurement of item under test
Pitot Tube Airspeed Calculation | [5 empty] | Example from Kline and McClintock's 1953 paper originating the GUM method
=LAMBDA(delta,t,rs,p,SQRT(2*delta*t*rs/p))
Variable | Value | Uncertainty | Distribution | Units | Deg. Freedom
Δ | 0.289 | 0.003612 | Normal k=2 | psi | 1000000 | Measured difference in static vs total pressure
T | 292.8 | 0.112 | Normal k=2 | K | 1000000 | Ambient Temperature
Rs | 287.06 | 0 | Normal k=2 | J/K/kg | 1000000 | Specific gas constant for dry air. Assuming no uncertainty.
p | 14.7 | 0.3 | Normal k=2 | psi | 1000000 | Ambient pressure
Time constant of RC circuit | [5 empty] | Example from SNL ENGR224 Uncertainty class
=LAMBDA(x,y,z, x*(y+z)) | [5 empty] | Note: Don't use "R1", "C2", "C3" in formula because Excel thinks these refer to cells R1, C2, and C3 in the sheet!
Variable | Value | Uncertainty | Distribution | Units | Deg. Freedom
R1 | 32.201 | 0.0044 | Normal k=2 | kΩ | 15.7 | Resistance
C2 | 0.1 | 0.005 | Uniform k=1.73 | uF | 1000000 | Capacitance
C3 | 0.22 | 0.01 | Uniform k=1.73 | uF | 1000000 | Capacitance
Viscosity of test liquid | [5 empty] | Example E3 from NIST TN-1900
=LAMBDA(muc,rhob,rhoc,rhom,tc,tm, muc*tm*(rhob-rhom)/(tc*(rhob-rhoc)))
Variable | Value | Uncertainty | Distribution | Units | Deg. Freedom
mu | 4.63 | 0.0463 | Normal k=1 | mPa.s | 1000000 | Viscosity of calibration liquid
rho_b | 2217 | 0.5 | Normal k=1 | kg/m3 | 1000000 | Density of ball
rho_c | 810 | 0.5 | Normal k=1 | kg/m3 | 1000000 | Density of calibration liquid
rho_m | 1180 | 0.5 | Normal k=1 | kg/m3 | 1000000 | Densityof sodium hydroxide
t_c | 36.6 | 5.49 | Normal k=1 | s | 1000000 | Travel time in calibration liquid
t_m | 61 | 6.1 | Normal k=1 | s | 1000000 | Travel time in sodium hydroxide

## Manual Monte Carlo
This tab is primarily for training purposes, allowing for manual exploration of probability distributions and combining them through simple formulas.
Settings | [5 empty] | Statistics | [13 empty] | Distributions
Random Samples | 5000 | [5 empty] | X | Y | Z | F(X, Y, Z) | [9 empty] | Normal
Histogram Bins | 100 |  |  |  |  | Mean | 0.01089 | 0.016982 | 0.027905 | 2.9464 | [9 empty] | Uniform | ←Plot data hidden in these columns
[6 empty] | Minimum | -3.8447 | -3.6686 | -3.3229 | 0.0086774 | [9 empty] | Triangular
Variables | [5 empty] | 1st Quartile | -0.66477 | -0.64182 | -0.62839 | 1.1662 |  | x1 |  | x2 |  | x3 |  | Combined
| X | Y | Z |  |  | Median | 0.025934 | 0.0388 | 0.03447 | 2.3426 | Max | 3.7404 |  | 4.1672 |  | 3.6221 |  | 20.2244
Distribution | Normal | Normal | Normal |  |  | 3rd Quartile | 0.68574 | 0.67737 | 0.68855 | 4.1185 | Min | -3.8447 |  | -3.6686 |  | -3.3229 |  | 0.0086774
Mean | 0 | 0 | 0 |  |  | Maximum | 3.7404 | 4.1672 | 3.6221 | 20.2244 | Bin Width | 0.075851 |  | 0.078358 |  | 0.069451 |  | 0.20216
a | 1 | 1 | 1 |  |  | 95% Interval Low | -1.9959 | -1.8852 | -1.9624 | 0.21658
[6 empty] | 95% Interval High | 1.9143 | 1.9239 | 2.0001 | 9.0907 |  | Bins | Counts | Bins | Counts | Bins | Counts | Bins | Counts
|  |  |  | F(X, Y, Z) | =X^2+Y^2+Z^2 | [6 empty] | -3.7688 | 1 | -3.5902 | 1 | -3.2535 | 2 | 0.21083 | 120
| 1.0694 | -0.61509 | 0.54068 | 1.8144 | ← Enter formula for F in terms of named ranges "X", Y", "Z" | [6 empty] | -3.693 | 0 | -3.5119 | 0 | -3.184 | 0 | 0.41299 | 192
| -0.77537 | 3.1057 | 0.70944 | 10.7501 | [7 empty] | -3.6171 | 0 | -3.4335 | 0 | -3.1146 | 0 | 0.61515 | 231
| 0.61102 | 0.83128 | 1.3695 | 2.9399 | [7 empty] | -3.5413 | 0 | -3.3552 | 1 | -3.0451 | 1 | 0.81731 | 277
| 0.53697 | -0.44054 | 0.97775 | 1.4384 | [7 empty] | -3.4654 | 0 | -3.2768 | 1 | -2.9757 | 1 | 1.0195 | 245
| 0.0054475 | 2.0326 | 0.6487 | 4.5525 | [7 empty] | -3.3896 | 0 | -3.1984 | 2 | -2.9062 | 2 | 1.2216 | 257
| -0.074879 | 0.041375 | 0.65428 | 0.4354 | [7 empty] | -3.3137 | 1 | -3.1201 | 1 | -2.8368 | 2 | 1.4238 | 222
| -0.24525 | 0.25086 | 2.0964 | 4.5179 | [7 empty] | -3.2379 | 1 | -3.0417 | 2 | -2.7673 | 4 | 1.6259 | 252
| 0.4312 | -0.674 | -0.581 | 0.97777 | [7 empty] | -3.162 | 0 | -2.9634 | 1 | -2.6979 | 3 | 1.8281 | 186
| 0.8455 | -0.1424 | 0.62683 | 1.1281 | [7 empty] | -3.0862 | 1 | -2.885 | 1 | -2.6284 | 3 | 2.0303 | 206
| 0.14009 | -0.15112 | 0.33807 | 0.15676 | [7 empty] | -3.0103 | 1 | -2.8067 | 2 | -2.559 | 8 | 2.2324 | 200
| -0.4306 | 0.79385 | 0.77862 | 1.4219 | [7 empty] | -2.9345 | 2 | -2.7283 | 1 | -2.4895 | 3 | 2.4346 | 207
| 0.70885 | -0.29246 | -0.021425 | 0.58847 | [7 empty] | -2.8586 | 1 | -2.6499 | 4 | -2.4201 | 3 | 2.6367 | 178
| -0.73105 | 0.33219 | -0.5517 | 0.94915 | [7 empty] | -2.7828 | 4 | -2.5716 | 3 | -2.3506 | 9 | 2.8389 | 174
| -0.34534 | -0.50201 | 0.089122 | 0.37921 | [7 empty] | -2.7069 | 2 | -2.4932 | 8 | -2.2812 | 10 | 3.041 | 131
| -0.20666 | -1.465 | -0.096584 | 2.1981 | [7 empty] | -2.6311 | 3 | -2.4149 | 3 | -2.2117 | 10 | 3.2432 | 135
| -0.61099 | 0.96468 | -0.23791 | 1.3605 | [7 empty] | -2.5552 | 5 | -2.3365 | 4 | -2.1423 | 11 | 3.4454 | 137
| -0.87042 | -0.42602 | 1.3078 | 2.6493 | [7 empty] | -2.4793 | 5 | -2.2581 | 19 | -2.0728 | 18 | 3.6475 | 135
| -1.1024 | -0.46312 | 1.1234 | 2.6918 | [7 empty] | -2.4035 | 10 | -2.1798 | 8 | -2.0034 | 24 | 3.8497 | 128
| 0.034221 | 1.6774 | 0.058623 | 2.8183 | [7 empty] | -2.3276 | 8 | -2.1014 | 14 | -1.9339 | 19 | 4.0518 | 109
| -1.2159 | 0.61646 | 0.21745 | 1.9057 | [7 empty] | -2.2518 | 8 | -2.0231 | 17 | -1.8645 | 27 | 4.254 | 111
| 1.2634 | -1.4418 | 1.8233 | 6.9993 | [7 empty] | -2.1759 | 17 | -1.9447 | 17 | -1.795 | 17 | 4.4561 | 113
| -0.08384 | -0.82786 | 0.8167 | 1.3594 | [7 empty] | -2.1001 | 14 | -1.8664 | 20 | -1.7256 | 29 | 4.6583 | 85
| 1.2597 | -2.244 | 1.4724 | 8.7903 | [7 empty] | -2.0242 | 28 | -1.788 | 29 | -1.6561 | 20 | 4.8605 | 84
| -2.4345 | -0.35749 | 0.62258 | 6.442 | [7 empty] | -1.9484 | 25 | -1.7096 | 38 | -1.5867 | 39 | 5.0626 | 76
| 0.75772 | 1.5971 | 0.5089 | 3.3838 | [7 empty] | -1.8725 | 30 | -1.6313 | 35 | -1.5172 | 44 | 5.2648 | 68
| 0.1985 | 2.9452 | -0.18804 | 8.7491 | [7 empty] | -1.7967 | 34 | -1.5529 | 40 | -1.4478 | 32 | 5.4669 | 62
| 0.69547 | 0.82283 | -0.13726 | 1.1796 | [7 empty] | -1.7208 | 27 | -1.4746 | 55 | -1.3783 | 52 | 5.6691 | 60
| -0.21971 | -0.44763 | -1.4482 | 2.3459 | [7 empty] | -1.645 | 22 | -1.3962 | 49 | -1.3089 | 51 | 5.8712 | 67
| -0.42861 | -0.33354 | 1.4552 | 2.4126 | [7 empty] | -1.5691 | 41 | -1.3178 | 76 | -1.2394 | 64 | 6.0734 | 54
| 0.84735 | 0.59241 | 0.38429 | 1.2166 | [7 empty] | -1.4933 | 39 | -1.2395 | 77 | -1.17 | 63 | 6.2756 | 40
| -0.50492 | 0.53426 | 0.23716 | 0.59663 | [7 empty] | -1.4174 | 53 | -1.1611 | 71 | -1.1005 | 71 | 6.4777 | 46
| 0.11842 | -1.2046 | -1.0163 | 2.498 | [7 empty] | -1.3416 | 64 | -1.0828 | 74 | -1.0311 | 73 | 6.6799 | 41
| 1.8596 | 0.30905 | 0.11552 | 3.5671 | [7 empty] | -1.2657 | 67 | -1.0044 | 71 | -0.96162 | 75 | 6.882 | 38
| -0.48536 | 0.46993 | -0.20597 | 0.49883 | [7 empty] | -1.1899 | 70 | -0.92606 | 92 | -0.89217 | 87 | 7.0842 | 29
| -0.23289 | 0.66902 | -0.45317 | 0.70719 | [7 empty] | -1.114 | 65 | -0.8477 | 119 | -0.82272 | 90 | 7.2863 | 31
| 0.56283 | 0.017174 | 0.37053 | 0.45436 | [7 empty] | -1.0382 | 80 | -0.76934 | 120 | -0.75327 | 103 | 7.4885 | 15
| -1.5395 | 0.60117 | -1.8726 | 6.2383 | [7 empty] | -0.96233 | 82 | -0.69098 | 100 | -0.68382 | 101 | 7.6907 | 24
| -0.85045 | 0.040839 | -0.77951 | 1.3326 | [7 empty] | -0.88648 | 107 | -0.61263 | 143 | -0.61437 | 98 | 7.8928 | 19
| -0.39968 | -0.71507 | -0.5285 | 0.95038 | [7 empty] | -0.81063 | 121 | -0.53427 | 122 | -0.54492 | 116 | 8.095 | 18
| -0.67069 | -0.95559 | -0.7855 | 1.98 | [7 empty] | -0.73478 | 101 | -0.45591 | 142 | -0.47547 | 144 | 8.2971 | 13
| -0.85881 | 0.8322 | -0.10341 | 1.4408 | [7 empty] | -0.65893 | 116 | -0.37755 | 156 | -0.40602 | 134 | 8.4993 | 17
| 0.096939 | 1.3299 | 1.7491 | 4.8375 | [7 empty] | -0.58307 | 132 | -0.29919 | 133 | -0.33656 | 118 | 8.7015 | 15
| 0.56902 | 0.0014569 | -0.75932 | 0.90035 | [7 empty] | -0.50722 | 123 | -0.22084 | 143 | -0.26711 | 109 | 8.9036 | 13
| -0.47703 | 0.36684 | -0.55979 | 0.6755 | [7 empty] | -0.43137 | 122 | -0.14248 | 160 | -0.19766 | 138 | 9.1058 | 15
| -2.081 | 0.21144 | -0.17423 | 4.4056 | [7 empty] | -0.35552 | 123 | -0.064119 | 146 | -0.12821 | 130 | 9.3079 | 11
| -0.53378 | 0.56654 | -0.16681 | 0.63372 | [7 empty] | -0.27967 | 167 | 0.014239 | 136 | -0.058761 | 146 | 9.5101 | 9
| 1.2936 | 0.67655 | 0.19136 | 2.1676 | [7 empty] | -0.20382 | 129 | 0.092597 | 150 | 0.01069 | 146 | 9.7122 | 9
| 1.7153 | -1.523 | 0.46301 | 5.4762 | [7 empty] | -0.12797 | 154 | 0.17095 | 152 | 0.080141 | 161 | 9.9144 | 10
| 0.11525 | -0.010499 | -1.2418 | 1.5554 | [7 empty] | -0.052118 | 149 | 0.24931 | 156 | 0.14959 | 153 | 10.1166 | 8
| 0.21691 | 0.33701 | -0.29664 | 0.24863 | [7 empty] | 0.023733 | 142 | 0.32767 | 140 | 0.21904 | 126 | 10.3187 | 6
| 0.013948 | -1.4342 | -0.7768 | 2.6605 | [7 empty] | 0.099584 | 136 | 0.40603 | 182 | 0.28849 | 154 | 10.5209 | 12
| -1.7083 | -0.056756 | 1.7612 | 6.0233 | [7 empty] | 0.17543 | 158 | 0.48439 | 146 | 0.35794 | 128 | 10.723 | 6
| -0.62508 | -0.51557 | 0.11221 | 0.66914 | [7 empty] | 0.25129 | 165 | 0.56274 | 169 | 0.42739 | 136 | 10.9252 | 8
| -0.90012 | 0.99202 | -2.7964 | 9.6141 | [7 empty] | 0.32714 | 147 | 0.6411 | 132 | 0.49685 | 118 | 11.1273 | 5
| 2.0494 | -0.55674 | -0.13998 | 4.5296 | [7 empty] | 0.40299 | 135 | 0.71946 | 133 | 0.5663 | 128 | 11.3295 | 2
| -0.96424 | -0.93656 | -0.081171 | 1.8135 | [7 empty] | 0.47884 | 134 | 0.79782 | 138 | 0.63575 | 123 | 11.5317 | 4
| -0.69725 | 0.17537 | 1.5484 | 2.9144 | [7 empty] | 0.55469 | 144 | 0.87618 | 122 | 0.7052 | 105 | 11.7338 | 5
| -0.15899 | -0.30883 | 0.31726 | 0.2213 | [7 empty] | 0.63054 | 148 | 0.95454 | 120 | 0.77465 | 120 | 11.936 | 2
| 0.59788 | 0.098639 | 0.29142 | 0.45212 | [7 empty] | 0.70639 | 121 | 1.0329 | 75 | 0.8441 | 106 | 12.1381 | 3
| 0.27318 | 1.7745 | -0.672 | 3.6749 | [7 empty] | 0.78224 | 116 | 1.1113 | 91 | 0.91355 | 80 | 12.3403 | 1
| -2.4707 | -0.53957 | -0.096305 | 6.4048 | [7 empty] | 0.85809 | 111 | 1.1896 | 78 | 0.983 | 76 | 12.5424 | 0
| 0.6306 | -0.13677 | 0.052421 | 0.41911 | [7 empty] | 0.93394 | 116 | 1.268 | 73 | 1.0525 | 71 | 12.7446 | 0
| 1.5701 | 0.66693 | -0.2637 | 2.9795 | [7 empty] | 1.0098 | 79 | 1.3463 | 60 | 1.1219 | 75 | 12.9468 | 3
| -0.62712 | -0.17366 | 0.23211 | 0.47732 | [7 empty] | 1.0856 | 90 | 1.4247 | 57 | 1.1914 | 61 | 13.1489 | 2
| -1.0098 | -0.21471 | 0.60446 | 1.4312 | [7 empty] | 1.1615 | 92 | 1.503 | 58 | 1.2608 | 68 | 13.3511 | 0
| 0.84721 | -0.19663 | -0.23157 | 0.81004 | [7 empty] | 1.2373 | 71 | 1.5814 | 43 | 1.3303 | 70 | 13.5532 | 1
| -0.95728 | 0.30888 | -0.68509 | 1.4811 | [7 empty] | 1.3132 | 70 | 1.6598 | 26 | 1.3997 | 66 | 13.7554 | 1
| -1.4461 | -1.0727 | 0.52126 | 3.5137 | [7 empty] | 1.3891 | 70 | 1.7381 | 33 | 1.4692 | 56 | 13.9575 | 1
| -0.66096 | -1.329 | -0.077843 | 2.2091 | [7 empty] | 1.4649 | 51 | 1.8165 | 37 | 1.5386 | 52 | 14.1597 | 0
| 0.40068 | 0.16875 | 2.0075 | 4.2191 | [7 empty] | 1.5408 | 48 | 1.8948 | 38 | 1.6081 | 27 | 14.3619 | 3
| 0.49872 | -0.2666 | 0.17508 | 0.35045 | [7 empty] | 1.6166 | 40 | 1.9732 | 22 | 1.6775 | 32 | 14.564 | 3
| 0.53834 | -1.6877 | 0.97745 | 4.0937 | [7 empty] | 1.6925 | 41 | 2.0515 | 16 | 1.747 | 32 | 14.7662 | 1
| 0.18808 | 0.83814 | 0.15516 | 0.76192 | [7 empty] | 1.7683 | 41 | 2.1299 | 18 | 1.8164 | 34 | 14.9683 | 1
| 0.43061 | -0.75302 | 0.64533 | 1.1689 | [7 empty] | 1.8442 | 26 | 2.2083 | 8 | 1.8859 | 31 | 15.1705 | 1
| -0.26583 | -0.47972 | -0.57896 | 0.63599 | [7 empty] | 1.92 | 29 | 2.2866 | 17 | 1.9553 | 24 | 15.3727 | 1
| 0.6265 | 0.51788 | -0.19421 | 0.69842 | [7 empty] | 1.9959 | 25 | 2.365 | 9 | 2.0248 | 19 | 15.5748 | 0
| -0.77778 | -0.51236 | 1.0781 | 2.0298 | [7 empty] | 2.0717 | 12 | 2.4433 | 10 | 2.0942 | 23 | 15.777 | 0
| -0.67778 | -1.9671 | -1.202 | 5.7735 | [7 empty] | 2.1476 | 13 | 2.5217 | 7 | 2.1637 | 18 | 15.9791 | 0
| 1.9805 | -0.48946 | 0.20858 | 4.2053 | [7 empty] | 2.2234 | 8 | 2.6001 | 5 | 2.2331 | 12 | 16.1813 | 0
| -0.54076 | -0.24411 | 0.48767 | 0.58983 | [7 empty] | 2.2993 | 12 | 2.6784 | 5 | 2.3026 | 15 | 16.3834 | 0
| -0.57082 | -0.62251 | -0.75192 | 1.2787 | [7 empty] | 2.3751 | 11 | 2.7568 | 2 | 2.372 | 15 | 16.5856 | 0
| 1.2839 | -0.0874 | 0.24094 | 1.714 | [7 empty] | 2.451 | 9 | 2.8351 | 4 | 2.4415 | 1 | 16.7878 | 1
| 0.43508 | -0.43939 | 1.751 | 3.4482 | [7 empty] | 2.5268 | 5 | 2.9135 | 4 | 2.5109 | 7 | 16.9899 | 0
| 0.27645 | -0.92168 | 0.57505 | 1.2566 | [7 empty] | 2.6027 | 5 | 2.9918 | 1 | 2.5804 | 5 | 17.1921 | 0
| -1.3658 | -0.11562 | 0.40687 | 2.0442 | [7 empty] | 2.6785 | 7 | 3.0702 | 2 | 2.6498 | 3 | 17.3942 | 0
| -0.20954 | 0.51076 | -0.4059 | 0.46953 | [7 empty] | 2.7544 | 2 | 3.1486 | 1 | 2.7193 | 3 | 17.5964 | 0
| 0.25702 | -0.24047 | -0.97548 | 1.0754 | [7 empty] | 2.8302 | 4 | 3.2269 | 0 | 2.7887 | 5 | 17.7985 | 0
| 2.1765 | 0.27259 | 0.47979 | 5.0416 | [7 empty] | 2.9061 | 2 | 3.3053 | 1 | 2.8582 | 2 | 18.0007 | 0
| 0.040066 | 0.46675 | 0.11922 | 0.23368 | [7 empty] | 2.9819 | 1 | 3.3836 | 0 | 2.9276 | 2 | 18.2029 | 0
| -0.38024 | -1.0229 | 0.27526 | 1.2667 | [7 empty] | 3.0578 | 2 | 3.462 | 0 | 2.9971 | 1 | 18.405 | 0
| -0.87629 | -1.574 | -1.2334 | 4.7667 | [7 empty] | 3.1336 | 1 | 3.5403 | 0 | 3.0665 | 0 | 18.6072 | 0
| 0.88799 | -0.30295 | 0.53496 | 1.1665 | [7 empty] | 3.2095 | 1 | 3.6187 | 0 | 3.136 | 3 | 18.8093 | 0
| -1.9622 | 1.2356 | 0.75584 | 5.9482 | [7 empty] | 3.2853 | 1 | 3.6971 | 0 | 3.2054 | 0 | 19.0115 | 1
| 0.25127 | -0.62994 | 0.59851 | 0.81818 | [7 empty] | 3.3612 | 0 | 3.7754 | 0 | 3.2749 | 0 | 19.2136 | 0
| -0.87239 | 0.33017 | 0.50339 | 1.1235 | [7 empty] | 3.437 | 0 | 3.8538 | 1 | 3.3443 | 0 | 19.4158 | 0
| 0.25063 | -0.24242 | -2.0207 | 4.2047 | [7 empty] | 3.5129 | 0 | 3.9321 | 0 | 3.4138 | 1 | 19.618 | 1
| 0.68459 | -1.3792 | 0.8011 | 3.0126 | [7 empty] | 3.5887 | 0 | 4.0105 | 0 | 3.4832 | 1 | 19.8201 | 1
| -0.40832 | -0.041954 | -0.479 | 0.39793 | [7 empty] | 3.6646 | 2 | 4.0889 | 0 | 3.5527 | 0 | 20.0223 | 0
| -0.017708 | 0.51066 | 0.72704 | 0.78967 | [7 empty] | 3.7404 | 0 | 4.1672 | 1 | 3.6221 | 1 | 20.2244 | 1
| -0.41817 | 0.39721 | 0.037336 | 0.33403 | [8 empty] | 1 |  | 0 |  | 0 |  | 0
| -0.059636 | -0.10109 | 0.65082 | 0.43735
| -0.15284 | 0.21617 | -0.48578 | 0.30606
| -1.4327 | -0.10192 | 0.5669 | 2.3845
| 0.51695 | 0.14715 | -0.022039 | 0.28938
| 0.3077 | -1.5909 | 0.89591 | 3.4283
| 0.038649 | 1.6683 | 1.1446 | 4.0948
| 1.0946 | 0.14471 | -0.51913 | 1.4886
| -0.31672 | 1.8015 | 0.36629 | 3.4799
| -2.0955 | 0.41386 | -0.99729 | 5.557
| 1.6397 | 0.43442 | -1.5819 | 5.3797
| -0.53838 | -1.0181 | 0.22647 | 1.3776
| -1.014 | 1.821 | 0.053712 | 4.3471
| -1.8222 | -0.88469 | -0.33305 | 4.214
| -1.1922 | -0.037723 | -1.0163 | 2.4556
| -1.1722 | -0.12745 | 0.91626 | 2.2298
| 1.5459 | -0.59986 | -2.0419 | 6.9191
| 0.58004 | 1.0827 | -1.1768 | 2.8935
| 1.6631 | 0.49692 | -0.11991 | 3.0274
| -0.74112 | 0.79608 | 1.0756 | 2.34
| 0.32129 | 0.80693 | 1.2273 | 2.2605
| 0.71302 | -1.137 | 1.143 | 3.1077
| -0.15101 | 0.75703 | -1.401 | 2.5587
| -0.53073 | 0.39094 | 0.081461 | 0.44114
| 1.1867 | -1.1093 | -0.16596 | 2.6662
| -1.4496 | -0.26091 | 0.035503 | 2.1706
| -2.0268 | 0.452 | -0.93365 | 5.184
| -0.99271 | 0.79878 | -0.95249 | 2.5307
| 1.7313 | 0.69656 | -0.10076 | 3.4927
| -0.048697 | 0.74111 | 1.385 | 2.4699
| 1.7025 | -0.34433 | 1.2041 | 4.4669
| -1.8455 | 1.8879 | 0.38416 | 7.1179
| 0.29496 | -1.4875 | -0.0051066 | 2.2998
| 0.18476 | -0.43346 | 0.3827 | 0.36848
| 0.16067 | 0.086532 | 0.4622 | 0.24693
| 0.60874 | 0.17234 | -0.63668 | 0.80563
| -0.49553 | 0.12016 | -1.279 | 1.8958
| -0.30576 | -0.36476 | -0.20654 | 0.2692
| -0.3501 | 0.49793 | 0.70812 | 0.87193
| -0.33508 | 0.30836 | -1.4613 | 2.3427
| -0.70459 | 0.091463 | 0.36002 | 0.63442
| 1.2076 | 0.60631 | -0.65431 | 2.254
| -1.5476 | 2.0351 | -0.55049 | 6.8397
| 0.46297 | -1.6484 | -0.2709 | 3.0048
| -0.21974 | 0.19122 | 0.72005 | 0.60332
| 0.97918 | 0.37151 | 0.9167 | 1.9371
| 0.35095 | -0.20706 | -0.37308 | 0.30523
| -1.2132 | -1.2778 | 2.4505 | 9.1096
| -0.77662 | 0.063766 | -0.75487 | 1.177
| 0.84789 | 0.32827 | -1.434 | 2.8829
| 0.090462 | 0.30782 | -2.2995 | 5.3907
| -0.79047 | -1.5493 | 0.31562 | 3.1248
| 0.56718 | -2.3235 | 0.75019 | 6.2831
| 0.38785 | 0.5561 | 0.26561 | 0.53022
| -1.1485 | 0.31616 | 0.54222 | 1.7131
| -0.33621 | -1.5133 | -1.4713 | 4.5678
| -0.4955 | -0.77955 | 0.065548 | 0.85752
| -1.3969 | -1.3431 | -0.62263 | 4.1428
| 0.92365 | 0.32144 | 0.23082 | 1.0097
| -0.90351 | 1.3885 | -0.30263 | 2.836
| -0.70902 | -0.87757 | 0.82398 | 1.9518
| 0.11252 | -0.92347 | -0.09552 | 0.87458
| 0.73678 | -1.1714 | 2.0308 | 6.0391
| 0.49317 | 2.4521 | 0.092605 | 6.2645
| 0.63473 | 0.5908 | -1.2951 | 2.4293
| 1.144 | -0.46204 | -1.0059 | 2.534
| 0.40374 | -0.30928 | 1.2789 | 1.8944
| 0.42798 | 0.57323 | 2.0502 | 4.7149
| 0.26637 | -1.2883 | -0.50183 | 1.9825
| 0.65195 | 2.4466 | 0.91061 | 7.2401
| 0.099611 | -0.40151 | -0.82195 | 0.84674
| -0.17077 | -0.42985 | 0.5366 | 0.50187
| -0.12928 | -0.068228 | 0.13038 | 0.038367
| 0.50442 | -0.44118 | 1.1298 | 1.7255
| 0.93376 | 0.29289 | 1.2126 | 2.428
| 0.022721 | 1.2445 | -1.5298 | 3.8895
| 1.6362 | 2.6629 | 1.2026 | 11.2143
| -1.8347 | -0.55389 | 0.67083 | 4.1229
| -0.43077 | -0.93001 | 0.36322 | 1.1824
| -0.28099 | 0.69156 | 0.77702 | 1.161
| 0.13845 | 0.93761 | -0.60379 | 1.2628
| -0.093832 | -1.9103 | -1.0308 | 4.7207
| -0.34484 | -1.7365 | 0.70813 | 3.6359
| -0.27993 | 0.6318 | 0.53103 | 0.75953
| -0.61634 | 0.6112 | 0.78317 | 1.3668
| 0.58744 | -0.19936 | 0.34449 | 0.5035
| -0.64921 | -1.819 | 0.76788 | 4.32
| -0.29308 | -0.37908 | -0.75239 | 0.79569
| -0.082867 | -0.68875 | 0.37692 | 0.62331
| 0.52218 | 0.29383 | 1.2861 | 2.0131
| -0.87682 | -1.1919 | 0.63742 | 2.5957
| -0.62272 | -0.82151 | 0.90065 | 1.8738
| -0.43546 | -1.0535 | 1.4208 | 3.3183
| -0.11376 | 0.15429 | -1.5789 | 2.5298
| 0.10713 | -0.83357 | -1.1469 | 2.0216
| 1.9829 | -1.2096 | 1.3593 | 7.2429
| -1.0636 | -0.93126 | -2.3593 | 7.565
| -2.9681 | -0.36031 | -0.52327 | 9.2134
| -0.5553 | -0.60182 | 0.15367 | 0.69416
| 0.21185 | -0.76035 | 2.7721 | 8.3074
| 1.5939 | -0.75551 | -0.89785 | 3.9175
| -0.20389 | -1.1037 | 1.6407 | 3.9516
| -0.66765 | -0.56049 | 0.32431 | 0.86508
| -2.4233 | -1.3724 | 0.15198 | 7.7788
| -0.14346 | 0.35992 | -0.82115 | 0.82441
| 0.59908 | -0.10169 | 0.25444 | 0.43398
| 1.1139 | -0.24326 | 0.53662 | 1.5879
| -0.70646 | -1.0649 | -0.56086 | 1.9477
| -0.51379 | 0.18462 | 0.32871 | 0.40612
| 1.1343 | 0.096852 | -0.93107 | 2.163
| 0.31767 | 0.69358 | -0.012369 | 0.58213
| 0.65766 | -0.44702 | -0.070062 | 0.63725
| -0.25154 | 0.4465 | 0.71079 | 0.76786
| 0.79355 | 0.36797 | -0.64166 | 1.1769
| -1.1025 | -0.81974 | 0.16072 | 1.9134
| -0.2287 | 0.030061 | 1.1695 | 1.421
| -1.197 | 0.15253 | -1.7854 | 4.6438
| 0.014977 | 0.64774 | -0.020865 | 0.42022
| -0.57025 | 1.2657 | 0.77756 | 2.5318
| 0.34732 | 0.43958 | 1.5996 | 2.8725
| 1.3924 | 0.56989 | -1.2436 | 3.8102
| -1.1538 | 0.30166 | -0.35654 | 1.5494
| -0.24988 | -2.327 | 1.52 | 7.7877
| -1.5304 | 0.084718 | -0.11759 | 2.363
| -0.54197 | -0.46251 | -0.46487 | 0.72375
| 0.46484 | 0.074264 | -0.77822 | 0.82722
| 0.96919 | -0.1818 | -0.58158 | 1.3106
| 0.40096 | 0.63874 | 0.56332 | 0.88609
| -1.147 | -1.485 | -1.1521 | 4.8483
| -2.7186 | -0.76205 | 1.0216 | 9.0149
| -0.033848 | -0.091549 | -1.3687 | 1.8828
| 1.3179 | 0.30142 | 0.049766 | 1.8302
| 0.020091 | 0.5616 | -0.085325 | 0.32308
| 1.1094 | -0.63891 | 1.0511 | 2.7438
| 0.71977 | -1.489 | 0.026027 | 2.736
| 0.214 | -0.51734 | -1.0667 | 1.4513
| 0.23126 | 0.61339 | 0.13304 | 0.44743
| -1.0259 | 0.86842 | -0.39173 | 1.9602
| -1.7039 | 0.54368 | -1.7536 | 6.274
| -0.50138 | 0.45044 | 1.0312 | 1.5176
| 0.17322 | 0.83922 | 1.8734 | 4.2439
| 0.33236 | 0.25958 | -0.86682 | 0.92922
| -0.83586 | -0.8531 | 2.4423 | 7.3914
| -0.94883 | 0.93152 | -0.041838 | 1.7698
| 1.0542 | 0.97265 | 0.46378 | 2.2725
| 0.43597 | 0.49958 | 0.61842 | 0.8221
| 0.5624 | -1.2711 | -1.0274 | 2.9874
| -0.92583 | -0.5364 | 1.5298 | 3.4852
| -0.0031984 | 2.0201 | -1.2732 | 5.7017
| 0.79574 | -0.75038 | 1.3946 | 3.1412
| -0.33081 | -1.8489 | -1.0534 | 4.6376
| 0.20808 | -2.0686 | -0.067329 | 4.3267
| 0.56496 | 1.6719 | -0.077823 | 3.1205
| 0.096514 | 0.0069569 | -0.50187 | 0.26124
| -0.066144 | 0.19243 | 0.35094 | 0.16457
| -0.95525 | 1.5904 | 0.38815 | 3.5926
| 0.032336 | 0.39015 | -0.53238 | 0.43669
| 0.58241 | -0.44196 | -0.07564 | 0.54025
| 1.7044 | -0.80935 | -1.3024 | 5.2564
| 1.6376 | 0.47874 | -1.0518 | 4.0172
| -0.88309 | -0.93247 | 1.1546 | 2.9825
| -0.60853 | 0.60008 | 1.7394 | 3.7557
| -0.81877 | 0.39544 | 0.78414 | 1.4416
| -0.57037 | 1.5338 | 1.6365 | 5.356
| 0.69127 | -1.1817 | -0.42832 | 2.0578
| 0.12995 | 0.47032 | -0.061638 | 0.24189
| -0.84309 | -0.45181 | 0.38332 | 1.0619
| -0.63443 | 0.58633 | 1.0946 | 1.9444
| -0.92677 | -0.75055 | 0.91906 | 2.2669
| -1.4133 | -0.0074932 | 0.55257 | 2.3028
| 1.0389 | -1.5552 | 0.084741 | 3.505
| 0.61704 | -2.288 | 0.11146 | 5.6281
| 0.31912 | -0.8382 | -0.070883 | 0.80945
| -0.127 | 0.012788 | -1.2134 | 1.4885
| 1.1177 | 0.2231 | 0.32789 | 1.4065
| 2.2088 | 0.51083 | -0.18229 | 5.1732
| 0.90851 | 0.016181 | 0.092126 | 0.83414
| -1.0598 | 2.2395 | -0.44033 | 6.3324
| -0.25359 | 0.78266 | 0.96238 | 1.603
| -0.24462 | 0.30652 | -1.152 | 1.4808
| 0.92278 | -0.085735 | 0.55236 | 1.164
| -1.2221 | 0.64692 | 0.5928 | 2.2634
| -0.80511 | 0.60565 | -0.29335 | 1.1011
| -0.046025 | -0.41475 | -0.43561 | 0.3639
| 1.8015 | -0.096198 | 1.8781 | 6.782
| 0.11225 | -0.19096 | 1.2286 | 1.5586
| -0.11577 | -0.19859 | -0.35713 | 0.18038
| 0.26403 | -0.88531 | -1.0859 | 2.0326
| -0.47163 | 0.73847 | 0.41196 | 0.93748
| -0.32535 | 0.544 | 0.795 | 1.0338
| -0.46091 | -0.20409 | -1.4905 | 2.4757
| 0.30001 | 0.046823 | -1.7435 | 3.132
| 0.91724 | 0.75334 | -0.4432 | 1.6053
| 1.5824 | -0.63352 | -0.81769 | 3.574
| -0.87856 | 0.65857 | 0.029073 | 1.2064
| 0.29029 | 0.20083 | -0.93267 | 0.99449
| 0.32623 | 0.2223 | -0.057512 | 0.15915
| -0.94979 | -2.2216 | 0.25664 | 5.9035
| 1.5904 | -0.64183 | 0.60386 | 3.3059
| 0.5099 | 0.7399 | -0.86946 | 1.5634
| -1.2996 | 1.1033 | 1.1827 | 4.3049
| 1.3224 | -0.96953 | -1.444 | 4.774
| 1.464 | -0.64354 | 1.2965 | 4.2381
| -0.29122 | 0.50721 | -0.81062 | 0.99917
| -0.53457 | -1.0432 | -2.7188 | 8.7661
| 0.3755 | -3.3097 | 0.74644 | 11.6523
| -0.037396 | 2.1213 | -0.32958 | 4.6098
| 1.7984 | -0.1262 | -1.0279 | 4.3069
| 0.4145 | -0.45236 | 0.1131 | 0.38924
| -0.52118 | -0.65589 | 2.7837 | 8.4509
| 0.19355 | 0.5017 | -0.71468 | 0.79993
| 0.79714 | -0.0074417 | 0.096696 | 0.64484
| 0.27224 | 0.60793 | 0.81318 | 1.105
| 0.40773 | 0.61017 | 0.64899 | 0.95975
| 0.084015 | -0.19876 | 2.875 | 8.312
| 1.5723 | -0.89734 | 0.079435 | 3.2837
| 0.91583 | 0.078835 | 1.0293 | 1.9044
| 0.10008 | -1.6765 | -0.52512 | 3.0964
| 0.16928 | -0.48827 | -2.627 | 7.168
| 0.74427 | 0.76248 | -0.74722 | 1.6937
| -1.6391 | 0.1834 | 0.40842 | 2.8869
| -0.17202 | -0.63863 | -1.3735 | 2.3239
| -0.11431 | -1.0138 | -0.092739 | 1.0495
| -0.12219 | -0.78066 | 0.19528 | 0.6625
| 0.28565 | 0.27744 | -0.037856 | 0.16
| 0.03086 | 0.79585 | 2.0212 | 4.7194
| 0.56845 | 0.43138 | 0.6987 | 0.9974
| -0.40909 | 0.77618 | 0.83377 | 1.465
| 0.51988 | -0.65219 | 1.3843 | 2.612
| 1.2817 | -1.1962 | 2.1235 | 7.5832
| 0.64256 | 0.82168 | 1.4605 | 3.221
| -0.49658 | -0.95329 | -2.311 | 6.496
| 0.78009 | 0.51452 | 1.4904 | 3.0946
| 0.076771 | 1.4785 | 2.5331 | 8.6087
| -0.71388 | -0.68978 | -0.4194 | 1.1613
| 0.11146 | -0.45403 | -0.48903 | 0.45772
| 1.0741 | -1.2383 | 1.4057 | 4.663
| 0.40311 | 0.90416 | -0.83203 | 1.6723
| 0.72396 | -0.67163 | -0.10237 | 0.98568
| 0.37703 | 0.45514 | 0.049496 | 0.35176
| 0.6566 | -1.3592 | 0.706 | 2.7771
| 0.55429 | 0.62114 | -1.635 | 3.3664
| -2.1855 | -0.74355 | 1.0634 | 6.4601
| -0.30599 | 1.0394 | -0.74762 | 1.733
| 0.20325 | -0.20677 | 0.19079 | 0.12046
| 1.9698 | 0.83538 | 0.26961 | 4.6507
| 1.3464 | -0.8389 | -0.30524 | 2.6097
| -1.219 | 0.032739 | -0.0018953 | 1.4871
| -0.066805 | -0.83816 | 0.37051 | 0.84425
| -0.59036 | 0.71939 | -1.2697 | 2.4783
| 0.11181 | 1.4633 | 2.1992 | 6.9904
| 0.36852 | -1.3479 | -0.12257 | 1.9676
| 0.65822 | -1.6516 | -0.63265 | 3.5611
| 1.2678 | -1.4188 | 1.8647 | 7.0973
| -0.77823 | -1.726 | -0.354 | 3.7099
| -1.8318 | 0.7422 | -0.26048 | 3.9741
| -0.11551 | -0.0085851 | 0.57806 | 0.34757
| 0.15436 | 0.071233 | 0.4607 | 0.24115
| 1.059 | 0.19372 | 1.2141 | 2.6329
| -0.65234 | 0.18623 | 0.82929 | 1.1479
| 0.24891 | 0.96246 | -0.26071 | 1.0563
| -0.38624 | 0.25552 | -2.081 | 4.5449
| 0.80511 | 1.2049 | -1.9954 | 6.0819
| 0.43598 | -0.43413 | 0.86044 | 1.1189
| 0.15852 | -1.3208 | -0.99334 | 2.7563
| -0.62315 | -1.2948 | 0.16372 | 2.0917
| 0.42209 | -0.046628 | 0.191 | 0.21682
| 2.8365 | 1.5803 | 1.0465 | 11.6381
| -0.72482 | 0.30446 | 0.46713 | 0.83627
| 0.14613 | 2.8964 | -0.52362 | 8.6849
| 0.2992 | -0.13713 | -0.81974 | 0.78029
| -0.36816 | 0.61021 | 2.4768 | 6.6426
| -0.58329 | 0.32504 | -0.79878 | 1.0839
| 1.7377 | -0.88432 | 0.36165 | 3.9325
| 0.16718 | -0.83473 | -0.85012 | 1.4474
| 0.28227 | 0.82471 | 0.47256 | 0.98313
| 0.058811 | -1.4068 | -1.7467 | 5.0337
| 0.84159 | -0.085486 | -0.45072 | 0.91873
| 1.0428 | -0.039662 | 0.18405 | 1.1228
| 0.40532 | 0.62497 | -0.19016 | 0.59103
| -0.12619 | 0.89836 | 0.10092 | 0.83315
| -0.016805 | 2.4898 | -0.10774 | 6.2112
| 0.64098 | -1.6951 | -0.96427 | 4.214
| 0.41903 | -0.58467 | -0.66055 | 0.95376
| -1.4023 | 0.4735 | -1.1951 | 3.6189
| 0.9571 | 0.67476 | 0.38789 | 1.5218
| -0.12683 | 1.0707 | 0.88729 | 1.9498
| -1.4612 | -1.5852 | -0.73606 | 5.1899
| -1.2874 | 0.65113 | 1.8666 | 5.5656
| -0.9392 | -1.0727 | -0.48036 | 2.2636
| -2.5378 | -1.2395 | -0.30026 | 8.0667
| 0.27071 | -0.18907 | 0.51793 | 0.37729
| -0.020784 | 1.1583 | 0.25802 | 1.4087
| 1.0099 | 0.49182 | 0.29905 | 1.3513
| -2.4534 | 0.45114 | -0.83088 | 6.9131
| -1.2823 | 0.38188 | 0.47605 | 2.0168
| -0.27835 | 1.6885 | 0.50684 | 3.1852
| -0.55283 | 0.9907 | -0.42859 | 1.4708
| 0.36057 | -1.2324 | -0.33935 | 1.7639
| 1.329 | 0.20281 | 1.1239 | 3.0705
| -0.33594 | 1.2921 | 0.32412 | 1.8875
| -0.33502 | 0.20166 | -1.378 | 2.0518
| 1.4396 | 1.4402 | -2.1046 | 8.5763
| -0.31097 | -0.45579 | -0.23922 | 0.36167
| -0.3589 | 1.3099 | 1.2655 | 3.4462
| 0.26816 | -0.15071 | -0.88361 | 0.8754
| -0.32104 | 1.3369 | 0.58141 | 2.2284
| -1.816 | -0.4724 | 1.78 | 6.6894
| -1.6012 | 0.91171 | -1.5444 | 5.7805
| -0.20283 | -1.2348 | -0.59431 | 1.9191
| -0.67849 | 0.61065 | -0.15116 | 0.85608
| -0.016725 | 0.24594 | 0.10017 | 0.070802
| 1.6564 | -0.62957 | 0.33684 | 3.2535
| -0.26095 | -0.99668 | 0.53464 | 1.3473
| -0.21952 | 0.31302 | -1.016 | 1.1784
| 2.0423 | -1.1961 | 0.060912 | 5.6055
| 0.029163 | 0.077244 | -0.71632 | 0.51993
| 1.3544 | 0.46181 | -0.40562 | 2.2122
| -0.88875 | 1.0831 | -0.68205 | 2.4281
| 0.60047 | -0.023133 | 0.010072 | 0.36121
| -0.86117 | -1.5042 | 0.22486 | 3.0547
| 0.090952 | -0.72255 | 0.46446 | 0.74607
| 0.12933 | -0.15415 | -0.36462 | 0.17344
| -0.32436 | -0.93335 | 1.5307 | 3.3193
| 1.1119 | -0.88884 | 0.58473 | 2.3683
| -1.2727 | -0.5957 | -2.1953 | 6.7941
| -1.0164 | 0.25952 | 0.099008 | 1.1102
| 0.63195 | -0.65616 | -0.12172 | 0.84472
| -1.8142 | -0.012066 | -0.11537 | 3.3048
| -0.89934 | 0.61325 | 0.26174 | 1.2534
| 1.054 | 0.073061 | 0.16028 | 1.142
| 0.54805 | -0.71209 | 0.17137 | 0.8368
| -0.27507 | -0.41209 | -0.24806 | 0.30702
| 0.20416 | 1.4484 | -0.60582 | 2.5065
| 0.862 | -1.2357 | 0.63496 | 2.6731
| -0.67647 | 1.758 | 0.53009 | 3.8293
| -0.42393 | -0.16647 | 1.494 | 2.4394
| -1.2568 | -0.38325 | 1.7282 | 4.713
| 0.072021 | 0.36435 | -0.26272 | 0.20696
| -1.3194 | -0.46518 | -1.478 | 4.1418
| -0.59879 | 1.2165 | -0.53634 | 2.126
| -1.7768 | 0.50625 | -0.09251 | 3.4219
| 0.20774 | 0.7024 | 2.0659 | 4.8044
| -1.0058 | 0.38772 | -0.76666 | 1.7498
| 0.41252 | 0.81605 | -1.2706 | 2.4506
| 1.0916 | 0.65393 | 0.044918 | 1.6213
| -0.085561 | -1.2778 | 0.73028 | 2.1735
| 2.8549 | 1.504 | 0.6862 | 10.8835
| -0.036448 | 0.69899 | -1.7704 | 3.6243
| -1.238 | 0.74912 | 0.46043 | 2.3059
| 0.3308 | -1.78 | 1.8332 | 6.6384
| -2.0212 | -0.31164 | 0.34202 | 4.2995
| -0.87233 | -0.55124 | 0.10739 | 1.0764
| -1.2203 | 1.079 | 1.4964 | 4.8924
| 0.88308 | -0.24559 | 1.9362 | 4.5889
| 0.92049 | -0.092572 | -1.1026 | 2.0716
| 0.98484 | 1.2154 | -0.933 | 3.3176
| 0.88477 | -0.19969 | 0.65015 | 1.2454
| -0.50491 | -0.99735 | 1.1133 | 2.4891
| -1.7952 | 0.42771 | 0.29587 | 3.4932
| -0.96959 | 0.39471 | -0.19088 | 1.1323
| 0.020601 | -0.55847 | -0.91465 | 1.1489
| -0.98683 | 0.97539 | 1.3543 | 3.7593
| -1.1004 | -1.5417 | -0.27625 | 3.664
| -3.0044 | 0.7487 | 0.07718 | 9.5927
| 0.099466 | -0.28351 | -0.93525 | 0.96497
| 1.2189 | 0.34006 | 0.043545 | 1.6031
| 0.40607 | 0.54165 | -1.4841 | 2.6607
| 1.8798 | 1.7647 | -0.70301 | 7.1423
| -0.3311 | -0.97733 | -0.21662 | 1.1117
| 0.9292 | 0.81734 | 1.1441 | 2.8404
| 0.86589 | 0.21902 | -1.1453 | 2.1095
| -0.12901 | -0.14152 | 0.16332 | 0.063343
| -0.82519 | -0.58616 | 0.69696 | 1.5103
| -0.012798 | 0.53847 | -0.45293 | 0.49526
| 0.6314 | -0.4686 | -1.0235 | 1.6658
| 1.2112 | 1.5835 | -1.3601 | 5.8244
| -1.1338 | -1.1657 | 0.4659 | 2.8615
| -0.74827 | 1.6295 | -0.033066 | 3.2161
| -2.0836 | 1.2536 | 0.45534 | 6.12
| 0.54568 | -1.2973 | 0.32609 | 2.0871
| -0.78832 | 0.19305 | 0.68018 | 1.1214
| -0.24496 | -0.18694 | -1.057 | 1.2123
| 0.20386 | 0.87731 | 1.1101 | 2.0435
| 0.80936 | 0.49958 | -0.51347 | 1.1683
| 2.6523 | -0.80292 | -0.38797 | 7.8298
| -0.059624 | -0.3231 | 0.27092 | 0.18135
| 0.83092 | 0.20016 | 3.1075 | 10.3873
| -0.2996 | -2.0652 | 0.14875 | 4.3767
| 0.75911 | -0.83666 | 2.0764 | 5.5877
| 0.10413 | 0.41747 | -1.7702 | 3.3187
| -0.14251 | 1.3133 | -0.11645 | 1.7588
| 0.21167 | 0.24854 | -0.27176 | 0.18043
| 0.099985 | -1.5418 | 0.52487 | 2.6626
| -1.1194 | -0.68494 | 2.2382 | 6.732
| 1.0725 | -2.6862 | 0.85181 | 9.0913
| -0.68019 | 0.14231 | -0.5653 | 0.80248
| -0.029482 | -0.6947 | -0.24407 | 0.54305
| 1.4175 | -0.12038 | 1.0094 | 3.0428
| -1.1047 | 0.80138 | -0.00010551 | 1.8626
| 0.34827 | -0.43039 | -0.083136 | 0.31344
| -0.63575 | -0.16876 | 1.1337 | 1.718
| -0.67349 | -0.024601 | 1.7543 | 3.5319
| -0.17309 | 1.3304 | -0.18609 | 1.8347
| -1.1857 | -0.2157 | -0.56563 | 1.7722
| -0.34152 | 0.38147 | 0.057111 | 0.26542
| -0.031068 | 1.0289 | -0.75854 | 1.6351
| -0.48138 | -0.61649 | -1.0862 | 1.7916
| 0.55902 | 0.21809 | -0.21813 | 0.40764
| 0.61982 | -0.50336 | -0.45378 | 0.84347
| -1.642 | -0.49092 | -1.2888 | 4.5981
| 0.20351 | 0.44332 | -1.3266 | 1.9979
| -1.3441 | 0.24263 | 1.4337 | 3.9209
| 0.71006 | -0.77603 | -0.49858 | 1.355
| 0.7085 | 0.85107 | 1.0293 | 2.2857
| 0.99625 | 1.1214 | -1.1458 | 3.5628
| -1.3963 | -0.05291 | -0.31556 | 2.0521
| 0.21348 | -0.13304 | 0.43694 | 0.25419
| -0.64479 | 0.32904 | 0.13523 | 0.54231
| -0.8438 | -0.018585 | 0.2849 | 0.79351
| 0.29807 | -0.68016 | -0.51861 | 0.82041
| 1.7652 | -0.17679 | 0.14823 | 3.1693
| 1.5893 | -1.3685 | -0.3902 | 4.5507
| -1.3003 | -1.8533 | -1.3056 | 6.8298
| -0.43346 | -0.78678 | -1.0227 | 1.8529
| -0.5837 | -1.9182 | 0.55948 | 4.3332
| -0.29941 | -0.60102 | -1.0464 | 1.5458
| 2.1629 | 0.1478 | -0.019616 | 4.7002
| -0.18743 | 0.32867 | -0.66884 | 0.59049
| 0.96657 | 0.2499 | -1.0055 | 2.0077
| 1.498 | 1.8609 | -1.1865 | 7.1147
| 2.2524 | 0.34298 | -0.68582 | 5.6615
| -2.1645 | 0.014229 | -0.47063 | 4.9069
| -0.12007 | -0.2994 | -0.64796 | 0.5239
| 0.88578 | -1.2574 | -2.1398 | 6.9443
| 0.2847 | 0.078849 | -0.72766 | 0.61676
| 1.898 | 0.75855 | 0.39652 | 4.3349
| 0.051994 | -0.59778 | -1.752 | 3.4295
| -1.1886 | -0.32122 | 0.76455 | 2.1005
| -1.5138 | 0.13773 | -0.73589 | 2.8521
| 0.0061729 | 0.42898 | -0.046471 | 0.18622
| -0.28807 | 0.40211 | 0.38461 | 0.3926
| 0.86223 | -0.59171 | 1.4787 | 3.2802
| -0.83729 | -0.027612 | 0.3533 | 0.82663
| -0.70148 | -0.78353 | -1.0638 | 2.2376
| -0.82239 | -0.46554 | -1.3315 | 2.6659
| -0.87182 | -2.3503 | 2.005 | 10.304
| -0.53472 | 0.4643 | 0.27377 | 0.57645
| -0.6966 | -0.31272 | 0.11036 | 0.59522
| -0.95144 | -0.3536 | 0.2248 | 1.0808
| -1.015 | 0.09204 | 0.41865 | 1.214
| 0.077253 | -0.02775 | -0.50361 | 0.26036
| 0.84823 | -0.016685 | -1.1433 | 2.0268
| 1.9877 | -1.0174 | -1.2505 | 6.5497
| -1.814 | -1.5501 | 0.020357 | 5.6938
| -1.2893 | -0.87325 | -0.57641 | 2.7571
| 0.20285 | 0.37428 | 0.74022 | 0.72916
| -0.26026 | 1.4501 | -0.42957 | 2.3551
| 1.2381 | 1.0167 | 1.6797 | 5.3877
| 0.22966 | 0.9659 | 0.64541 | 1.4023
| -2.4455 | -0.41278 | -0.10725 | 6.1626
| 0.5165 | 0.58673 | -0.26591 | 0.68173
| -1.4006 | 0.75303 | 0.89458 | 3.3289
| -0.81054 | 0.79021 | 0.22271 | 1.331
| -0.36805 | 0.076972 | 1.0668 | 1.2794
| 0.053157 | 0.03083 | -2.3212 | 5.3916
| 0.94968 | -0.18625 | -0.51163 | 1.1983
| 0.20403 | -0.62119 | 0.24847 | 0.48924
| -1.2012 | 1.1453 | 1.054 | 3.8654
| -0.096043 | -0.76353 | -0.17189 | 0.62175
| -1.5062 | 0.49361 | -0.8529 | 3.2398
| -1.1029 | 0.92283 | -0.32035 | 2.1707
| 0.39032 | 1.3699 | -0.53954 | 2.32
| -0.32781 | 1.7957 | 0.46243 | 3.5457
| 0.2242 | 0.77893 | -0.40951 | 0.82469
| 0.80787 | -0.23247 | -0.35541 | 0.83301
| -0.39405 | 0.6651 | -1.7414 | 3.6301
| 0.037105 | -0.54283 | -0.48904 | 0.5352
| -0.13952 | -0.31738 | -0.15937 | 0.14559
| -0.35954 | -0.46988 | 1.1571 | 1.6889
| 1.2497 | -0.61278 | 0.10456 | 1.9481
| -0.66095 | 0.38165 | -0.94497 | 1.4755
| 0.90595 | 0.014246 | -1.0442 | 1.9113
| 0.032087 | -0.75915 | 0.11784 | 0.59122
| -0.50772 | -0.52749 | 1.3942 | 2.4799
| 0.66655 | -1.306 | 2.3059 | 7.4671
| 1.3263 | -0.23247 | 2.5071 | 8.0989
| 1.7675 | -0.51315 | 0.76238 | 3.9688
| 0.064372 | -0.28008 | -0.1827 | 0.11597
| 0.55802 | 0.60328 | 1.2367 | 2.2048
| 1.22 | 0.92215 | 0.78157 | 2.9496
| -0.30798 | 0.49766 | -0.44222 | 0.53807
| -0.87582 | 0.098149 | 0.89068 | 1.57
| -1.3236 | 1.4182 | 0.94252 | 4.6515
| -1.3142 | 1.1729 | 0.65384 | 3.5303
| 2.5783 | -0.37011 | 0.1679 | 6.8129
| 0.95669 | -0.77982 | -0.12896 | 1.54
| 0.10506 | -0.86402 | 0.5703 | 1.0828
| 0.74285 | -0.92794 | 0.70285 | 1.9069
| 1.2533 | -0.62093 | 0.68335 | 2.4234
| -0.42832 | -1.7773 | -1.0906 | 4.5315
| -1.2589 | -0.78746 | 1.0016 | 3.2082
| 0.053374 | -0.27027 | 1.939 | 3.8355
| 1.1066 | 1.2991 | -0.85733 | 3.6472
| 1.0542 | 1.2517 | -0.046491 | 2.6803
| 1.6249 | -1.6424 | 0.65544 | 5.7672
| 0.56986 | 0.47246 | 1.894 | 4.1354
| -0.047749 | -0.048023 | 0.73579 | 0.54597
| 0.85356 | 0.73521 | 1.3577 | 3.1125
| -1.1195 | 0.61654 | -0.73208 | 2.1694
| 0.16351 | 2.1208 | -1.5801 | 7.021
| -0.82725 | -0.49307 | -0.92873 | 1.79
| -0.60777 | 1.2749 | -1.2428 | 3.5392
| -0.48569 | -0.79825 | -0.25324 | 0.93724
| 0.56223 | 0.90346 | 0.21337 | 1.1779
| 0.92463 | -2.9977 | 1.2955 | 11.5192
| -1.4168 | 0.8509 | -0.98796 | 3.7074
| 1.4485 | -0.24699 | 0.84928 | 2.8804
| -0.4169 | 1.534 | 1.0534 | 3.6366
| -0.82932 | -1.4584 | 1.0802 | 3.9815
| 1.1917 | -0.019533 | 0.12151 | 1.4354
| -0.1331 | -1.1661 | 0.31016 | 1.4738
| -0.932 | -0.17775 | 0.40553 | 1.0647
| -0.56239 | -0.34593 | 2.2548 | 5.5202
| 0.7172 | -1.3376 | -0.64995 | 2.726
| -0.14573 | -0.86442 | 1.1623 | 2.1193
| 1.3384 | 0.62313 | 1.0982 | 3.3855
| 1.7439 | -0.44397 | -0.34101 | 3.3546
| 0.60356 | 0.44253 | -0.41821 | 0.73502
| 0.56251 | 0.38474 | -0.36364 | 0.59667
| 1.9921 | -1.0557 | 0.011282 | 5.0831
| 1.2895 | 0.25485 | 0.064673 | 1.7319
| -0.9347 | -0.34743 | -1.134 | 2.2803
| 0.34408 | -0.40087 | 0.043195 | 0.28096
| 0.3673 | -2.5342 | 0.17679 | 6.5883
| 0.30737 | 0.38268 | -0.53895 | 0.53139
| 0.27101 | -1.3144 | 1.3459 | 3.6125
| 1.6366 | 0.34657 | 0.614 | 3.1757
| -1.1821 | 0.41326 | 0.59621 | 1.9237
| 1.331 | -0.97217 | 0.50644 | 2.9732
| 1.617 | -1.2159 | 1.2752 | 5.7195
| -0.17501 | 1.3437 | 0.28302 | 1.9161
| 0.57718 | -0.83115 | 2.1063 | 5.4604
| -0.48121 | -0.21789 | -0.22542 | 0.32985
| -0.2316 | -0.24358 | 0.0062986 | 0.11301
| -0.15396 | -0.79572 | -1.4105 | 2.6465
| 1.4919 | -0.69637 | 1.283 | 4.3569
| -0.13222 | 2.7021 | -1.0699 | 8.4636
| -0.78122 | 1.3076 | -0.86694 | 3.0716
| -1.2816 | 0.74307 | -0.90012 | 3.0049
| -0.43368 | -1.7131 | -0.1488 | 3.1448
| 0.2004 | -1.1821 | -0.63777 | 1.8444
| -1.1081 | 1.112 | 0.97978 | 3.4246
| 0.79473 | 1.7947 | -0.3964 | 4.0095
| -1.485 | -1.1597 | -1.2589 | 5.1349
| 1.0686 | -0.93926 | -0.30488 | 2.1171
| -0.57436 | 0.032984 | 2.2023 | 5.1813
| -0.10958 | -0.27143 | -0.035582 | 0.08695
| 1.0268 | -0.52659 | 0.65415 | 1.7595
| 0.47288 | 0.55998 | -0.79576 | 1.1704
| -0.22877 | 0.12086 | 0.90552 | 0.8869
| -1.3447 | 1.2219 | -0.62339 | 3.69
| -0.68096 | 0.50704 | 0.19743 | 0.75977
| -0.90666 | -0.45612 | 1.3806 | 2.936
| -1.4638 | 0.77162 | -0.5862 | 3.0817
| 0.61828 | -0.35042 | 0.78375 | 1.1193
| 1.2787 | 1.4133 | 0.045911 | 3.6347
| 0.030665 | -1.0067 | -1.1179 | 2.264
| 1.2807 | 0.86549 | -0.95647 | 3.3042
| -0.28781 | -1.6993 | -2.2168 | 7.8848
| -2.5849 | 0.063165 | 0.23621 | 6.7415
| -0.13238 | -0.073892 | 0.8562 | 0.75606
| 0.41162 | -2.2661 | 1.4922 | 7.5312
| -0.59208 | 1.1248 | 0.43029 | 1.8008
| -0.3281 | -0.7753 | -0.63437 | 1.1112
| -0.71817 | -0.6197 | 1.3761 | 2.7934
| 1.1283 | -0.2747 | 0.46096 | 1.561
| -0.089399 | 0.024918 | 0.231 | 0.061975
| 0.37576 | -0.30519 | -0.80319 | 0.87945
| -0.14425 | -0.63378 | 1.3413 | 2.2215
| 1.6826 | 1.4885 | -1.1421 | 6.3514
| -0.40192 | 0.92338 | 0.48394 | 1.2484
| 0.085811 | 2.2853 | -0.14942 | 5.2522
| 0.90977 | 0.44385 | -1.6463 | 3.7351
| -0.39008 | -0.59218 | 0.33408 | 0.61446
| -1.2789 | -0.89665 | -1.2479 | 3.9967
| 1.2267 | -0.20811 | 0.19424 | 1.5858
| 1.4954 | -1.0881 | -0.023969 | 3.4208
| 1.4544 | -1.2834 | 1.0005 | 4.7634
| -2.306 | 2.3582 | 0.35757 | 11.0064
| -0.98459 | 0.39546 | 0.68529 | 1.5954
| -0.12182 | 0.54033 | -0.55985 | 0.62023
| 0.36629 | -0.20352 | -0.68351 | 0.64277
| -0.64621 | -0.57926 | 0.27936 | 0.83116
| 2.298 | -0.8641 | -1.2056 | 7.4811
| -1.0577 | -0.58061 | 0.79432 | 2.0867
| 1.4337 | -1.6148 | 0.88452 | 5.4453
| -0.35597 | -0.17189 | 1.1909 | 1.5744
| 1.4692 | 0.60291 | -0.6063 | 2.8897
| -1.3843 | 2.2632 | 0.012579 | 7.0384
| -1.4225 | -0.55205 | -0.21 | 2.3722
| 0.19715 | 0.27506 | 0.68938 | 0.58977
| -1.6519 | 0.11315 | -0.10349 | 2.7521
| 0.66632 | 0.49838 | -1.178 | 2.0801
| 0.10557 | 0.12567 | 1.6499 | 2.7491
| -0.2921 | 0.18402 | 0.04286 | 0.12102
| 0.73341 | 0.1268 | -0.78346 | 1.1678
| 0.91018 | 1.8615 | -0.93274 | 5.1637
| -0.39453 | 0.89897 | 0.087388 | 0.97143
| -0.36363 | -1.2105 | -0.17082 | 1.6266
| -2.287 | 1.3088 | 1.081 | 8.1121
| -1.4048 | -1.507 | -0.82555 | 4.9261
| 0.91552 | -0.30871 | 1.7084 | 3.852
| -1.2011 | 1.0632 | 0.80864 | 3.227
| 1.2354 | 0.53573 | 0.17784 | 1.8449
| -0.57969 | -0.62452 | -0.22068 | 0.77477
| -0.027605 | -1.5575 | 0.85558 | 3.1584
| -1.1085 | 0.51191 | -1.8138 | 4.7808
| -0.55074 | -0.97974 | -0.057195 | 1.2665
| 0.99695 | 0.46473 | -0.41864 | 1.3851
| -1.0032 | 2.6356 | 0.6882 | 8.4265
| 1.1748 | 0.75884 | 0.41081 | 2.1248
| 0.19196 | -0.35832 | 0.18096 | 0.19799
| 0.89986 | 2.195 | -0.51499 | 5.8932
| -0.29187 | 0.86725 | -0.76958 | 1.4296
| -1.5118 | 0.27781 | 1.8191 | 5.6717
| -1.5328 | -0.62158 | -1.5512 | 5.1421
| 1.4438 | 0.042144 | -0.32804 | 2.1939
| -1.4083 | -0.95756 | 1.8795 | 6.4326
| -0.86126 | 0.71486 | 1.3155 | 2.9833
| 1.4354 | 0.46975 | -1.0023 | 3.2857
| -0.47879 | 0.33153 | -0.71857 | 0.85549
| -1.7911 | 0.96195 | -1.5335 | 6.4851
| -1.4896 | -0.1835 | 0.16548 | 2.28
| 1.4704 | -0.92165 | 0.65591 | 3.4417
| 0.49761 | 0.15303 | -0.39626 | 0.42806
| -1.8856 | -0.69134 | -1.0468 | 5.1294
| -0.17719 | -0.5283 | 0.60439 | 0.67578
| -1.4009 | -1.6832 | -0.43139 | 4.9818
| -0.21649 | -0.52251 | -0.56559 | 0.63978
| 0.1529 | 0.21392 | -1.6389 | 2.755
| -0.63597 | -0.80969 | 1.7244 | 4.0336
| 0.2482 | 0.45218 | -0.79856 | 0.90376
| -1.4159 | 0.50664 | -0.37851 | 2.4048
| -0.22283 | 1.1903 | 0.54025 | 1.7583
| -1.4342 | 0.77897 | -1.4027 | 4.6312
| 0.22925 | 1.3814 | -1.34 | 3.7564
| -0.66134 | 1.0617 | 0.58466 | 1.9065
| 0.61785 | -0.077339 | -0.64971 | 0.80984
| -1.5054 | -0.14563 | 0.7917 | 2.9141
| -0.54383 | -1.0892 | -1.1348 | 2.7698
| -0.25939 | 0.8959 | 0.93898 | 1.7516
| 1.2362 | 0.51673 | 0.27206 | 1.8692
| -1.1554 | -0.28976 | -0.65102 | 1.8428
| -0.50609 | 1.4495 | -0.87658 | 3.1257
| -1.048 | -1.587 | -0.91854 | 4.4606
| -0.61751 | -0.05612 | 1.2394 | 1.9206
| 0.73598 | 0.12799 | -2.9676 | 9.3649
| -0.75859 | -1.2142 | 1.7707 | 5.1852
| 2.544 | -3.6686 | -0.54197 | 20.2244
| 0.59672 | 0.37733 | 1.8982 | 4.1014
| -1.5881 | 1.1237 | -0.21156 | 3.8295
| -0.045437 | 0.075451 | 0.52277 | 0.28104
| -0.71395 | -0.83447 | 1.321 | 2.951
| -0.16348 | 0.55803 | -1.7366 | 3.3539
| 1.6724 | 1.1435 | -0.52195 | 4.377
| -1.2363 | 0.34999 | 1.1346 | 2.9383
| -0.79723 | 0.83178 | -0.17788 | 1.3591
| -0.75736 | -1.3031 | 0.55433 | 2.5789
| 0.49713 | -0.87861 | 0.81633 | 1.6855
| 0.09249 | -0.57181 | 1.7885 | 3.5344
| -0.67397 | 1.5558 | 1.0053 | 3.8853
| -2.1843 | 0.066621 | -1.9649 | 8.6365
| 0.39958 | 0.72236 | -1.2708 | 2.2965
| -1.6289 | -0.21979 | 0.054428 | 2.7046
| -1.5502 | 0.63661 | 1.8271 | 6.1467
| -0.096313 | -0.24437 | 0.54056 | 0.36119
| 0.5253 | -1.585 | 0.91979 | 3.6342
| -0.20373 | -0.26257 | -0.60636 | 0.47812
| -0.81279 | 1.9322 | -0.94645 | 5.2896
| -0.68821 | 1.7145 | 0.82985 | 4.1017
| 0.35579 | -0.29352 | -0.2862 | 0.29465
| 1.0898 | 0.081134 | 1.3931 | 3.1349
| -0.30396 | -0.57523 | -1.0789 | 1.5873
| 1.2046 | 0.075655 | -0.20596 | 1.4992
| 0.020702 | -1.1432 | 0.14809 | 1.3292
| -0.95827 | -0.76048 | -1.0475 | 2.5939
| -0.2321 | 0.53954 | -0.24978 | 0.40736
| -0.25714 | 1.7457 | -1.0086 | 4.1309
| -0.38806 | 0.12933 | 0.22199 | 0.2166
| -2.0199 | -0.83747 | -1.0067 | 5.7948
| 0.64749 | -0.79341 | -1.0019 | 2.0525
| 0.81411 | 0.6265 | 1.1233 | 2.317
| 0.31749 | 0.31649 | 1.726 | 3.18
| -0.093676 | 1.8751 | -1.5337 | 5.8771
| -0.15709 | 0.73886 | -0.67197 | 1.0221
| -0.059323 | 0.026402 | 1.1665 | 1.3649
| 0.062177 | 2.2608 | 0.42098 | 5.2921
| -0.18477 | 0.22833 | -0.59134 | 0.43596
| -1.411 | 0.91627 | 0.33772 | 2.9444
| -0.89076 | -0.30508 | -0.043733 | 0.88843
| -0.24961 | -0.30522 | -0.86202 | 0.89854
| 0.55824 | 1.8644 | -2.6591 | 10.8585
| 0.41819 | 0.98948 | 0.40049 | 1.3143
| 2.2636 | -1.7753 | -0.53459 | 8.5613
| -1.4505 | 0.5696 | -1.8217 | 5.7471
| 0.69861 | 1.0586 | 2.5187 | 7.9527
| -0.29261 | 0.66301 | 1.2425 | 2.069
| -0.6977 | 0.20121 | 0.57078 | 0.85306
| 0.60652 | -0.65404 | 1.7756 | 3.9482
| -0.76281 | 0.36983 | 0.73413 | 1.2576
| -0.988 | -0.64084 | 0.4027 | 1.549
| -0.56433 | 0.64564 | -0.051737 | 0.73799
| 1.1057 | -0.12525 | -1.6013 | 3.8024
| -1.0423 | 0.35647 | -1.5903 | 3.7426
| 0.73094 | -0.58278 | 0.36241 | 1.0052
| 0.24769 | -0.67269 | 0.82054 | 1.1871
| 0.87629 | -1.5644 | 0.48607 | 3.4515
| -0.33493 | -1.0056 | 0.4761 | 1.3501
| -0.96879 | 0.68737 | 0.26116 | 1.4792
| -1.2849 | 0.13287 | 0.6019 | 2.031
| 1.5565 | -0.13337 | 0.1791 | 2.4724
| 0.037319 | 1.5417 | 0.26731 | 2.4497
| -0.10162 | 0.34242 | 1.9691 | 4.0048
| -0.12498 | -0.090693 | -0.45091 | 0.22716
| 0.025123 | -0.62728 | -0.20909 | 0.43783
| -1.193 | -0.3822 | 0.80875 | 2.2235
| 0.029205 | -0.67957 | 1.2103 | 1.9276
| -1.0845 | -0.13085 | 0.56163 | 1.5086
| 0.45571 | -0.74185 | -0.52318 | 1.0317
| -0.52508 | 0.013651 | 0.12478 | 0.29147
| 1.0584 | -2.9191 | -0.0014256 | 9.6415
| 1.0671 | 0.11865 | -0.71731 | 1.6674
| 1.0214 | -0.23409 | 0.10321 | 1.1087
| 0.0093887 | -0.14349 | -0.72679 | 0.5489
| 0.48298 | -0.12397 | -0.39795 | 0.40701
| 0.13365 | -3.0929 | 1.9981 | 13.5762
| -0.1774 | 0.3936 | -2.062 | 4.4384
| -3.8447 | 0.029053 | -0.066144 | 14.7867
| -1.3987 | -2.0023 | 2.1109 | 10.4214
| -0.61375 | -1.4275 | 0.32629 | 2.5208
| 0.69159 | -0.65759 | -0.12133 | 0.92544
| -0.077269 | 2.186 | 0.22466 | 4.835
| 0.49995 | 0.35506 | 0.6795 | 0.83773
| 0.055492 | 0.21422 | 0.36144 | 0.17961
| 0.60547 | 0.34016 | 0.20271 | 0.52339
| 0.55929 | -0.75883 | 0.27045 | 0.96177
| -0.86106 | 1.2105 | -1.0799 | 3.3729
| -0.16184 | 0.51545 | -0.86002 | 1.0315
| 1.7411 | 0.58719 | 0.96506 | 4.3076
| 0.010433 | -0.098713 | -0.33125 | 0.11958
| 0.47453 | 0.53384 | 1.7412 | 3.5421
| -0.50526 | -0.99385 | 0.82392 | 1.9219
| -0.019203 | -1.3697 | 0.73822 | 2.4215
| 0.46802 | 0.36394 | -0.00026658 | 0.3515
| 0.87004 | 0.78499 | -0.099931 | 1.3832
| 0.72129 | 0.72574 | 0.060284 | 1.0506
| -0.30381 | -1.0953 | 0.44491 | 1.49
| 0.5839 | 1.1568 | -0.60825 | 2.0492
| -1.6073 | 1.0128 | -0.43299 | 3.7965
| -0.50635 | 1.0469 | -1.0598 | 2.4756
| -0.42479 | 0.3882 | 0.57337 | 0.6599
| 1.0902 | 0.9134 | 1.2198 | 3.5108
| 0.24045 | 0.064508 | 1.5317 | 2.408
| 0.231 | 1.1093 | -0.94793 | 2.1824
| 1.2509 | 0.12651 | 0.066412 | 1.5852
| -0.32768 | -0.64511 | -0.62838 | 0.9184
| -0.071462 | 0.12912 | -0.98003 | 0.98224
| -0.21225 | 2.0024 | -0.25218 | 4.1182
| 0.31559 | 2.2542 | 1.9164 | 8.8539
| 0.64644 | 0.052725 | 1.3702 | 2.2982
| -0.39305 | 1.2484 | -0.48969 | 1.9528
| -0.72149 | -0.17285 | 0.11229 | 0.56304
| 0.093434 | 0.3388 | 0.99903 | 1.1216
| 1.1212 | -0.62283 | -0.086695 | 1.6524
| 1.2264 | 0.46463 | 0.06028 | 1.7236
| 0.76021 | -0.38453 | 0.28217 | 0.8054
| -0.1786 | -0.54479 | 0.10335 | 0.33937
| 0.48722 | -0.83872 | -0.70368 | 1.436
| 0.94194 | 2.0895 | -0.22913 | 5.3056
| -0.51406 | 1.3022 | -1.8786 | 5.4893
| 1.1993 | -0.32105 | 0.99544 | 2.5324
| 0.37156 | 0.28996 | 1.3773 | 2.1191
| -0.037786 | 1.0919 | -0.59315 | 1.5455
| -0.0096024 | 0.51698 | -0.25338 | 0.33157
| -1.3406 | 1.3319 | 0.31283 | 3.669
| 0.26143 | -1.6581 | -0.67372 | 3.2716
| 0.0049088 | -0.27901 | -1.1517 | 1.4042
| -0.24361 | -1.2858 | -0.92455 | 2.5675
| 0.10904 | 0.32773 | -0.65654 | 0.55035
| -0.86367 | -0.19293 | -2.0405 | 4.9469
| -0.31331 | 0.26232 | 0.53127 | 0.44922
| -1.5417 | 0.17138 | 0.20879 | 2.4499
| 1.8731 | -0.22959 | -2.5625 | 10.1275
| 1.4705 | 1.069 | -0.48146 | 3.5368
| 1.1591 | -2.0475 | 2.6911 | 12.7779
| 2.6176 | -0.68246 | -0.97609 | 8.2703
| 1.9143 | 1.226 | -0.88112 | 5.9439
| -0.73789 | 0.099793 | 0.35659 | 0.6816
| -0.14954 | -1.0365 | 1.4798 | 3.2866
| 0.63988 | -0.32434 | 0.2544 | 0.57936
| -1.8039 | 0.14625 | -0.20574 | 3.3177
| -0.54719 | 0.33184 | 0.88302 | 1.1892
| 1.7303 | -0.14907 | 0.92663 | 3.8748
| -1.2125 | 0.46908 | 1.0981 | 2.8961
| -1.7589 | -0.59295 | -1.3765 | 5.3402
| -0.69647 | -0.19529 | 0.89156 | 1.3181
| 0.33106 | 0.95451 | 0.010184 | 1.0208
| 0.23207 | -0.42209 | 0.54324 | 0.52713
| 2.7226 | -0.4941 | 0.63194 | 8.0563
| -0.28439 | -1.1904 | 1.4118 | 3.4911
| 0.93121 | 4.1672 | -0.78252 | 18.8452
| -1.1043 | -0.74367 | 0.3989 | 1.9317
| -0.63389 | 1.3723 | 2.5244 | 8.6575
| 0.51815 | 0.55236 | -0.15729 | 0.59832
| 1.1257 | 0.0055518 | -1.6002 | 3.8278
| 1.8002 | 0.67096 | -1.777 | 6.8489
| 0.88167 | -1.886 | 1.7081 | 7.2518
| -0.30297 | -0.082709 | 0.37217 | 0.23714
| 3.0525 | -0.7812 | 0.83652 | 10.6279
| -0.32551 | 1.7329 | -0.16567 | 3.1363
| 1.9618 | 0.76864 | -0.37881 | 4.583
| 0.15472 | 1.3828 | -0.80007 | 2.5763
| -0.93879 | 0.21623 | -0.86408 | 1.6747
| 1.6761 | -1.7618 | -2.1814 | 10.6717
| -0.16083 | 0.28662 | 1.0785 | 1.2712
| 2.4458 | -0.35491 | -0.29275 | 6.1934
| -0.19741 | -0.094304 | -0.061865 | 0.051693
| -0.32301 | 0.94773 | 1.5163 | 3.3017
| 0.0566 | 1.7312 | 0.63465 | 3.403
| 0.25722 | -2.2915 | -0.048478 | 5.3195
| 0.29405 | -0.73621 | -0.095562 | 0.6376
| 0.52797 | 0.00051046 | -0.26588 | 0.34945
| -0.1086 | 0.49871 | -0.16538 | 0.28786
| 1.0024 | -0.07133 | 0.56073 | 1.3242
| -0.14203 | -0.82761 | 0.052838 | 0.70791
| 0.55118 | 0.085566 | 0.018587 | 0.31147
| -0.53287 | 1.3141 | 0.03908 | 2.0123
| -0.4995 | 0.49328 | 1.7598 | 3.5897
| 0.85568 | -0.78173 | 0.2185 | 1.391
| 0.35818 | -0.011588 | -0.51279 | 0.39138
| 1.9746 | -0.22354 | 0.53876 | 4.2393
| -0.68183 | 0.97559 | 0.19464 | 1.4545
| 0.82107 | 0.30052 | 0.40696 | 0.93009
| 1.1183 | 0.74485 | 0.31194 | 1.9028
| 0.13768 | 0.83397 | -0.73865 | 1.2601
| -1.4085 | 0.13674 | -0.18553 | 2.037
| 1.05 | -0.71876 | 0.063743 | 1.6233
| -0.67432 | -0.41212 | -2.0557 | 4.8507
| 1.1653 | 0.69542 | 1.6062 | 4.4212
| -0.85246 | -1.3738 | -1.5278 | 4.9482
| -0.47478 | -0.508 | -0.32925 | 0.59188
| 0.34981 | -0.57816 | -2.6002 | 7.2174
| 1.3514 | 1.1233 | 0.071114 | 3.0931
| -1.8077 | -0.067955 | 0.36028 | 3.4023
| 0.53333 | 0.21887 | 0.058778 | 0.3358
| 0.26242 | -3.2079 | 0.1665 | 10.3873
| -0.98031 | -1.6957 | -0.61795 | 4.2184
| -0.64187 | 0.4558 | 0.58552 | 0.96257
| 0.063042 | -0.18946 | -0.69817 | 0.52732
| -0.35635 | -0.30076 | -0.033741 | 0.21858
| -0.57543 | -1.6046 | 0.28414 | 2.9865
| 0.22865 | 0.33546 | -1.788 | 3.3617
| -0.15349 | 0.47913 | 0.71515 | 0.76457
| 1.3238 | 0.037163 | -1.4481 | 3.8508
| -2.4647 | -0.52199 | -0.48446 | 6.5821
| 0.63926 | 0.85777 | -0.88069 | 1.9201
| -0.2076 | 0.44064 | -1.0515 | 1.3429
| 1.7852 | -0.57706 | 0.17893 | 3.5521
| 0.6446 | 0.73012 | 1.043 | 2.0364
| -0.61424 | -1.6581 | 2.5206 | 9.4801
| 0.17084 | 2.5936 | -0.028497 | 6.757
| -1.8119 | 0.63757 | -0.22601 | 3.7405
| 0.47154 | 0.92366 | -0.63837 | 1.483
| -1.0403 | -0.81519 | -1.1284 | 3.0201
| -0.32678 | -0.45531 | -2.0854 | 4.6628
| -1.0221 | 0.50387 | -0.34204 | 1.4155
| -0.2849 | -0.726 | 0.10651 | 0.61959
| -0.67316 | 0.2348 | -0.28578 | 0.58995
| 0.38212 | 0.62482 | -0.79003 | 1.1606
| -1.0602 | 3.2744 | 0.42886 | 12.0296
| 0.045205 | -1.7329 | 0.0092583 | 3.0051
| -0.018274 | -1.1376 | 0.54298 | 1.5894
| -0.099202 | -0.28962 | 1.0731 | 1.2453
| -0.49616 | 1.0384 | -0.3503 | 1.4472
| -1.879 | -0.80594 | 1.2863 | 5.8346
| 1.8549 | 1.5052 | -0.068722 | 5.711
| -0.31611 | 1.1853 | 1.3242 | 3.2584
| 1.0985 | -1.2908 | 2.3564 | 8.4252
| -0.19983 | -1.1872 | -0.13641 | 1.468
| -0.19573 | 0.6836 | -0.9409 | 1.3909
| -1.0227 | 0.2497 | 1.5333 | 3.4592
| -0.72617 | -0.17258 | 0.204 | 0.59872
| -0.12806 | 0.27986 | 0.73188 | 0.63038
| -0.62106 | -0.16538 | 1.0813 | 1.5822
| 0.23133 | 0.45798 | -1.3337 | 2.0421
| 0.57575 | 0.47362 | -0.53938 | 0.84674
| 0.16334 | -1.1449 | 0.017033 | 1.3378
| 0.59614 | 0.67512 | 0.70828 | 1.3128
| -0.21017 | 0.039375 | 0.5483 | 0.34636
| 0.2511 | 0.63433 | 1.0387 | 1.5443
| 0.2184 | -1.2677 | -0.60195 | 2.0171
| 0.35662 | 0.16088 | -1.4612 | 2.2881
| -0.064693 | 0.18474 | 0.26212 | 0.10702
| -0.85641 | -0.31163 | 0.093652 | 0.83932
| -0.51953 | -0.78938 | -0.90023 | 1.7035
| 0.60482 | -0.39307 | 0.68046 | 0.98334
| 0.17184 | -0.94739 | -0.7916 | 1.5537
| -1.1267 | 0.45328 | -1.1166 | 2.7219
| 0.50229 | -1.4998 | 0.32484 | 2.6073
| 0.48499 | -0.76472 | -0.26736 | 0.89149
| 1.766 | 1.7672 | -0.020069 | 6.242
| 0.092431 | -1.1011 | -1.833 | 4.5808
| 0.26636 | 1.6869 | 1.6158 | 5.5275
| -1.4121 | -0.60894 | -0.30272 | 2.4566
| -0.30533 | 2.2747 | 1.2193 | 6.7544
| 0.23831 | 0.3232 | -2.3323 | 5.6011
| -2.1167 | -2.3731 | -0.43384 | 10.3001
| 0.53168 | -0.52082 | 0.47114 | 0.77591
| -2.0942 | 0.1355 | 0.87822 | 5.1753
| -1.0053 | -1.1629 | 1.0969 | 3.5663
| -0.26032 | -1.024 | 0.78666 | 1.7352
| -0.23761 | 0.24799 | 1.8393 | 3.501
| 1.1505 | 0.3854 | 0.013451 | 1.4723
| -0.058185 | 1.1546 | 1.7484 | 4.3935
| 0.56567 | -1.1111 | -0.0090008 | 1.5545
| -0.99414 | -0.44002 | -0.069107 | 1.1867
| 0.27555 | 2.0776 | -2.2117 | 9.2842
| -1.8842 | 1.571 | 0.34078 | 6.1343
| -0.63168 | 1.0675 | -1.155 | 2.8727
| 2.228 | 0.56428 | 0.73993 | 5.8297
| 0.19976 | -0.58898 | -0.34592 | 0.50646
| 1.357 | 0.92938 | -0.92438 | 3.5596
| -0.31874 | 0.29539 | -1.6102 | 2.7816
| 1.3185 | -0.29261 | -0.0069628 | 1.824
| 0.33371 | -0.88964 | 0.32591 | 1.009
| 0.27713 | -1.1501 | 0.029273 | 1.4004
| 0.039408 | 0.72167 | 0.72332 | 1.0456
| -0.76329 | 0.37013 | 1.2173 | 2.2014
| -0.67782 | -0.037325 | -1.5924 | 2.9965
| -0.69062 | 0.84111 | 1.2681 | 2.7925
| -1.5999 | 0.28915 | 0.53793 | 2.9327
| -0.86411 | 1.2488 | 1.5526 | 4.7169
| 0.21134 | -0.54622 | 0.61644 | 0.72302
| 0.84011 | -0.78453 | -1.5883 | 3.8441
| 0.81949 | 0.88769 | -0.34795 | 1.5806
| 0.45503 | 0.041883 | -0.025822 | 0.20948
| -0.0005407 | -0.86296 | 0.96808 | 1.6819
| -1.5176 | 1.8278 | -0.22727 | 5.6957
| 2.0421 | -1.02 | 0.28836 | 5.2936
| 0.3143 | 0.56578 | 0.011777 | 0.41904
| 0.4079 | -1.3631 | 0.74252 | 2.5759
| -0.5732 | -1.9618 | 0.089885 | 4.1851
| 0.14077 | -0.92023 | -0.42588 | 1.048
| 0.58982 | -1.407 | -0.22194 | 2.3767
| -1.2135 | 1.2602 | 0.12417 | 3.0762
| 1.2919 | 2.4446 | 1.4956 | 9.8819
| 0.035871 | 0.82868 | 0.81519 | 1.3525
| 0.28516 | 1.1369 | 0.11673 | 1.3876
| -2.2705 | 1.1359 | -0.5451 | 6.7427
| -0.85766 | 0.0021316 | 1.0434 | 1.8242
| -0.035739 | -1.4602 | 0.7941 | 2.764
| 0.050651 | 0.25181 | 0.85351 | 0.79446
| 1.0803 | 0.18278 | -1.1326 | 2.4833
| -0.47859 | 0.45797 | 0.32097 | 0.54181
| -0.7081 | -1.175 | 0.55673 | 2.192
| -0.24232 | 0.48871 | 0.2171 | 0.34468
| 0.46622 | 0.93183 | 1.1339 | 2.3714
| -0.60169 | -0.84217 | -0.11644 | 1.0848
| 1.4627 | -0.84007 | 0.18926 | 2.881
| -0.65468 | 0.27877 | -0.65788 | 0.93913
| 0.86902 | 0.92168 | 0.12699 | 1.6208
| -0.19487 | 0.15299 | -0.15411 | 0.085129
| -0.091997 | -0.44054 | -1.0383 | 1.2807
| 0.64551 | 0.30505 | -0.22512 | 0.56042
| -0.5276 | -0.34349 | -0.050184 | 0.39887
| -1.1506 | 0.26258 | 0.26379 | 1.4625
| 1.5383 | 1.3664 | 0.34271 | 4.3507
| 0.55221 | -0.28799 | 1.7373 | 3.406
| -0.063146 | 0.87041 | 0.79311 | 1.3906
| -0.15513 | 0.29348 | 0.82839 | 0.79643
| 1.1068 | -0.093263 | -1.4469 | 3.3272
| -0.6722 | -0.72999 | -1.0093 | 2.0035
| -1.0549 | -0.077982 | 0.94409 | 2.0101
| 0.68679 | 1.288 | -0.78442 | 2.7461
| -1.2134 | 1.9586 | 2.347 | 10.8168
| -0.98869 | -0.30743 | 1.2186 | 2.5571
| -1.4737 | 0.85988 | 0.19259 | 2.9482
| -0.36421 | -2.0443 | -0.28034 | 4.3904
| 0.10659 | -1.6369 | -1.2462 | 4.2438
| 0.75384 | -0.13515 | 0.68342 | 1.0536
| 0.10945 | -0.3531 | -0.43309 | 0.32422
| 0.39481 | 0.63591 | 0.71252 | 1.0679
| -1.3511 | 0.17693 | 2.2781 | 7.0463
| -0.06107 | 0.93402 | -1.5988 | 3.4323
| 0.15644 | -1.9758 | 1.0977 | 5.1329
| 1.0165 | 1.0684 | 0.39909 | 2.3339
| -1.1285 | 0.73499 | -1.3222 | 3.562
| 0.43558 | -0.32845 | -0.88428 | 1.0796
| -0.63235 | 1.0717 | -0.28599 | 1.6301
| -1.409 | 0.19625 | -1.425 | 4.0546
| -1.6558 | -0.76136 | 1.6637 | 6.0893
| -0.55388 | 0.33012 | 0.78968 | 1.0394
| 1.5222 | -0.28964 | -0.46746 | 2.6196
| -0.39528 | 0.73699 | -0.58341 | 1.0398
| 0.19235 | -1.4393 | 0.39915 | 2.268
| 1.0838 | 0.63616 | 1.5388 | 3.9474
| -1.4434 | 1.5121 | -0.17271 | 4.3997
| 0.57582 | 1.0685 | 0.55933 | 1.7861
| -0.42992 | -0.72788 | 0.037065 | 0.71601
| 0.33586 | -0.055128 | 1.1604 | 1.4624
| -1.1135 | 0.99871 | -0.45203 | 2.4417
| 0.32743 | 0.74061 | 1.875 | 4.1713
| 0.15823 | -1.4349 | 0.066518 | 2.0884
| -0.49258 | 0.050704 | 0.31448 | 0.3441
| 0.13836 | -0.8852 | 0.88735 | 1.5901
| -0.4902 | 0.86755 | 1.2158 | 2.471
| -1.6439 | 0.75276 | -0.047062 | 3.2714
| 1.528 | 1.2083 | 0.18209 | 3.8279
| 0.85269 | 1.0725 | 0.12495 | 1.8931
| 3.7404 | 0.76096 | -0.43133 | 14.7559
| -0.94762 | -2.5148 | 2.194 | 12.0358
| -1.4663 | 1.2025 | -1.6621 | 6.3586
| 0.3033 | -0.94038 | -1.9448 | 4.7587
| 1.1963 | -0.42901 | -1.6016 | 4.1804
| -1.4175 | 0.31737 | 2.385 | 7.7983
| -0.17887 | 1.2955 | 0.82972 | 2.3987
| 1.6409 | -0.95985 | 0.26494 | 3.6841
| -0.95573 | 0.12237 | -0.76018 | 1.5063
| -0.99928 | -0.43176 | -1.2311 | 2.7005
| -1.8396 | -0.88425 | -0.20481 | 4.208
| -1.3375 | -1.0566 | 1.4541 | 5.0198
| 0.91425 | 0.67537 | -1.0087 | 2.3094
| 1.5187 | -1.2179 | -0.32029 | 3.8924
| -1.8471 | -0.59359 | 1.0998 | 4.9737
| -1.8353 | 0.099208 | 1.505 | 5.6434
| 0.91546 | 0.39192 | 1.056 | 2.1067
| 0.29468 | -0.057519 | 1.5745 | 2.5693
| -0.47884 | -0.66009 | -0.30941 | 0.76073
| 1.1301 | 0.96753 | -0.33448 | 2.3251
| 0.69573 | 1.2143 | 0.22329 | 2.0085
| -1.2886 | 0.19987 | -0.45204 | 1.9048
| 0.39234 | -1.3932 | -0.21741 | 2.1423
| -2.7057 | 0.37253 | 0.24331 | 7.5188
| -0.89879 | -0.40598 | -0.73255 | 1.5093
| 0.29085 | 0.046398 | -0.19395 | 0.12436
| -2.1843 | -1.0656 | 0.5045 | 6.1612
| 0.14058 | 0.55758 | -0.34187 | 0.44754
| 0.14025 | -0.60497 | 1.2905 | 2.0511
| -2.2378 | -1.1244 | -0.12885 | 6.2885
| -0.62772 | 0.8372 | -0.50633 | 1.3513
| 0.94639 | 0.50855 | 0.008671 | 1.1544
| 0.88863 | -1.8523 | -0.88347 | 5.001
| 0.85693 | 0.014474 | 0.61361 | 1.1111
| 1.1055 | 0.75067 | -0.81653 | 2.4524
| -0.030093 | -0.68328 | 1.0885 | 1.6527
| 0.76831 | -1.3163 | -1.612 | 4.9213
| 0.42481 | -0.34298 | 0.055461 | 0.30118
| -0.85145 | 0.37676 | -1.0824 | 2.0384
| -0.040424 | 1.4609 | -1.2108 | 3.6018
| -0.2042 | -0.64653 | 0.98386 | 1.4277
| -0.81318 | 0.20334 | 1.2831 | 2.3491
| -0.93661 | 1.5496 | -0.76737 | 3.8674
| -0.97681 | -0.21547 | 0.72589 | 1.5275
| 0.54492 | -0.21688 | -0.89023 | 1.1365
| -0.38423 | -1.3293 | -1.521 | 4.2283
| 0.46458 | -0.53335 | -0.20388 | 0.54187
| 0.44428 | 0.50343 | 1.5881 | 2.9728
| 0.36102 | 0.25656 | 0.697 | 0.68197
| 0.15926 | -0.023682 | -1.0147 | 1.0556
| 0.3117 | 1.3608 | 0.45033 | 2.1519
| -0.22962 | -0.57591 | -1.4466 | 2.4772
| 1.3975 | 1.4239 | -1.0254 | 5.0317
| -1.2971 | -0.72222 | -0.19581 | 2.2425
| -0.20141 | 0.2619 | -0.39877 | 0.26818
| 0.58379 | -1.5647 | 0.7821 | 3.4008
| 0.034394 | 0.5622 | 0.042822 | 0.31909
| -1.2082 | -0.14335 | 0.63416 | 1.8824
| -0.51893 | 0.49776 | 0.57978 | 0.85319
| 0.92019 | -2.8116 | 1.8864 | 12.3103
| -0.079855 | -0.65578 | -0.57176 | 0.76333
| 0.91881 | -0.041294 | -0.72692 | 1.3743
| -1.0208 | 0.26308 | 1.3849 | 3.0291
| 0.80397 | 0.6569 | 0.40818 | 1.2445
| 0.45671 | -1.4595 | 0.66022 | 2.7746
| 0.14254 | -0.17583 | 1.1709 | 1.4223
| -0.52667 | -1.0738 | 1.0659 | 2.5665
| -0.093382 | 0.66306 | 0.070447 | 0.45333
| 0.16278 | -1.5611 | -1.7179 | 5.4145
| -0.064501 | -0.48924 | 0.27676 | 0.32011
| 1.7724 | -1.7397 | 1.4564 | 8.2888
| -1.4067 | -0.37402 | -1.1516 | 3.445
| 0.69664 | 0.010673 | -1.4121 | 2.4796
| -0.832 | 0.27441 | 0.037087 | 0.7689
| 0.69195 | -1.1308 | -0.78527 | 2.3741
| 1.7636 | -1.1157 | 0.57844 | 4.6896
| 0.52549 | 1.0762 | -1.7 | 4.3242
| 1.1115 | -1.3373 | -0.6429 | 3.4371
| -0.60809 | 0.63777 | -2.3437 | 6.2694
| 0.46007 | 1.8818 | -0.81006 | 4.4092
| -1.1792 | 1.3025 | 0.58216 | 3.426
| 2.1421 | -0.63133 | 1.2892 | 6.6492
| -1.7088 | 1.7884 | 0.46238 | 6.3322
| -0.71494 | -0.71826 | -0.88594 | 1.8119
| 1.4029 | 1.3967 | 0.32549 | 4.0247
| -0.48688 | -0.21745 | 0.062396 | 0.28822
| -0.1948 | 0.33954 | 0.17245 | 0.18297
| 2.0885 | 0.25692 | -0.010398 | 4.428
| -1.2799 | 0.16785 | -0.97066 | 2.6086
| 1.0467 | -0.59684 | 2.2014 | 6.298
| -1.4225 | 0.73697 | -0.87996 | 3.341
| 0.32402 | -0.48957 | 2.3659 | 5.9422
| 0.71413 | 0.46794 | -0.73151 | 1.2641
| 0.32352 | 0.15206 | -0.8899 | 0.91971
| 1.0561 | 0.17395 | 0.48832 | 1.384
| -0.34176 | -0.65637 | 0.40739 | 0.71359
| -0.027942 | 0.89648 | -0.58707 | 1.1491
| -1.2981 | -0.38533 | -0.66273 | 2.2727
| -1.8539 | -2.2836 | -1.1885 | 10.0645
| -0.047201 | -0.24641 | -0.25567 | 0.12831
| -0.58454 | 0.84281 | 1.9038 | 4.6765
| -0.78661 | -0.96694 | -0.40759 | 1.7199
| 0.66045 | 0.89591 | -1.0678 | 2.379
| 0.561 | -1.2717 | -0.57439 | 2.2619
| -0.4864 | 1.0971 | -1.5488 | 3.8391
| -0.36567 | 0.78397 | 0.53579 | 1.0354
| -0.58259 | -1.3109 | -0.39417 | 2.2132
| -0.9597 | -0.15128 | -0.53352 | 1.2285
| 0.74539 | 0.53015 | 1.442 | 2.9161
| -0.87571 | -0.38951 | 0.59405 | 1.2715
| 0.68774 | 0.28731 | -0.47635 | 0.78244
| -0.017134 | -0.55536 | -0.91991 | 1.155
| 0.096043 | 0.40425 | -0.080531 | 0.17912
| 0.27736 | 0.61573 | 0.42852 | 0.63968
| 0.12196 | 0.73944 | -0.51325 | 0.82506
| 0.78202 | -0.8827 | 0.52024 | 1.6614
| 1.9251 | -0.43435 | 1.2727 | 5.5143
| -0.053779 | -1.1213 | 1.1564 | 2.5975
| -0.61738 | 0.56069 | -0.02522 | 0.69616
| -1.1048 | -1.997 | 0.82211 | 5.8842
| -1.1785 | 0.4693 | -0.542 | 1.9029
| 1.5693 | 0.54832 | -1.3427 | 4.5663
| 0.54551 | 0.66278 | -0.5924 | 1.0878
| 1.426 | 0.46786 | -0.73779 | 2.7966
| -1.6508 | -0.39026 | 1.1145 | 4.1194
| -0.91455 | 1.61 | -0.50631 | 3.6849
| -0.67552 | -0.2603 | -0.056819 | 0.52732
| 1.0425 | 0.40562 | 0.93795 | 2.131
| 0.69616 | 1.1896 | 2.1748 | 6.6294
| 0.49014 | 0.30981 | -0.90389 | 1.1532
| 0.27608 | -1.5209 | -3.0676 | 11.7999
| 0.52307 | 0.49839 | 0.048996 | 0.5244
| -1.0517 | 1.4972 | 0.46763 | 3.5664
| 0.24994 | 0.1553 | -1.925 | 3.7922
| -0.23648 | 0.62087 | 0.51189 | 0.70343
| 0.08171 | -0.028093 | -1.1276 | 1.279
| -0.76637 | 0.45074 | 1.5474 | 3.1849
| -0.79282 | 0.288 | 0.30344 | 0.80359
| 0.63323 | -0.053252 | 1.4225 | 2.4272
| 0.44064 | 0.79129 | 1.3381 | 2.6109
| -1.9351 | -0.89084 | 0.28657 | 4.6202
| -0.28359 | 0.48612 | -1.3788 | 2.2177
| 1.0943 | -0.020124 | -1.3427 | 3.0008
| -0.58772 | -0.47162 | 1.2579 | 2.1501
| 0.37113 | -1.6855 | -0.12237 | 2.9935
| 0.5139 | 1.1499 | -1.1187 | 2.838
| -0.50051 | 1.0687 | -1.338 | 3.1828
| -0.63981 | -0.23095 | -0.2132 | 0.50815
| 0.37941 | 0.17546 | -1.7838 | 3.3567
| 1.4068 | -1.8208 | 1.0787 | 6.4579
| 1.107 | -1.413 | 0.001285 | 3.2219
| 1.3244 | -0.80689 | 0.55193 | 2.7097
| 1.5033 | 2.404 | -1.1078 | 9.2662
| -2.8344 | -0.23931 | 0.59992 | 8.451
| 0.35245 | -0.68886 | 0.3938 | 0.75383
| 0.76628 | 0.34924 | 0.54428 | 1.0054
| -2.0115 | -0.45569 | 1.6529 | 6.9859
| 0.88175 | 1.2235 | 0.078781 | 2.2806
| -1.3383 | 1.3772 | 0.29994 | 3.7778
| -0.28699 | 0.46164 | -0.89497 | 1.0964
| 1.5459 | -1.0417 | -0.48041 | 3.7057
| -1.5856 | 0.18486 | -2.658 | 9.6131
| 0.80081 | 1.233 | -0.64978 | 2.5838
| -0.55984 | 0.60284 | -0.063755 | 0.6809
| -0.15153 | -0.8761 | -1.6983 | 3.6749
| 0.58113 | -0.01809 | 0.75951 | 0.91489
| -1.4463 | 0.12688 | 0.52436 | 2.3829
| 0.6791 | 1.1534 | 0.069654 | 1.7964
| -0.84012 | 1.31 | -0.77458 | 3.0219
| 1.1777 | -0.29295 | -1.8996 | 5.0815
| -0.11875 | -0.33416 | -1.5802 | 2.6228
| 0.73994 | 0.40662 | -0.16631 | 0.74052
| -0.53099 | -1.318 | 1.2127 | 3.4897
| 0.48524 | 1.4875 | -0.11449 | 2.4613
| 0.1622 | 0.17337 | -0.93034 | 0.9219
| 0.95647 | 0.10242 | 0.56666 | 1.2464
| 0.33338 | -0.16908 | 0.24284 | 0.1987
| -0.53874 | -0.2591 | 0.60531 | 0.72378
| 0.3395 | 0.88071 | -1.0707 | 2.0372
| -0.53585 | -0.11739 | 1.4883 | 2.5159
| -0.7704 | -0.36623 | 1.8847 | 4.2796
| 0.18016 | 0.11754 | -1.8947 | 3.6363
| -0.3316 | -0.30236 | -0.63473 | 0.60426
| 0.28807 | -0.90781 | 1.194 | 2.3327
| 0.34819 | -1.4761 | -1.8975 | 5.9006
| -1.081 | 2.0554 | 0.77063 | 5.9873
| -0.34891 | -1.1058 | 0.70581 | 1.8428
| -1.0132 | -0.32877 | 0.2454 | 1.195
| 0.32941 | -0.42977 | 0.20133 | 0.33375
| 0.15822 | -0.23118 | -0.96088 | 1.0018
| -0.53066 | -0.32837 | 0.16572 | 0.41689
| -1.7655 | -0.090124 | 0.043789 | 3.127
| 1.0079 | 1.1036 | 0.16803 | 2.262
| -1.2303 | -0.11563 | -0.54258 | 1.8215
| -1.7509 | 0.23674 | 1.4471 | 5.2159
| 0.7793 | -0.27644 | 0.82637 | 1.3666
| -0.07828 | 0.79611 | 1.372 | 2.5223
| 0.10271 | -1.208 | 0.23038 | 1.523
| -0.032609 | -0.047438 | -0.48411 | 0.23768
| -0.98845 | -0.093977 | 0.55268 | 1.2913
| 0.07285 | 0.35717 | 0.47559 | 0.35907
| -0.11934 | 1.9021 | 1.1926 | 5.0543
| 1.04 | -0.083573 | 0.075038 | 1.0943
| 1.8044 | 1.1701 | -1.4081 | 6.6078
| -0.080462 | 1.4598 | -0.033504 | 2.1387
| 0.36547 | -0.31102 | 1.319 | 1.97
| 1.2317 | -0.68901 | -1.2646 | 3.5909
| -0.11407 | 0.13863 | -0.48195 | 0.26451
| -0.43027 | 0.21108 | -0.2422 | 0.28834
| 1.0095 | -1.2433 | 0.26658 | 2.636
| 1.5966 | -0.7876 | 1.0659 | 4.3055
| 0.28475 | -0.11907 | -0.74474 | 0.6499
| 0.61932 | 0.72956 | 1.071 | 2.0629
| -0.091844 | 0.91781 | 0.75266 | 1.4173
| -0.04713 | -0.22297 | -0.83102 | 0.74253
| -1.3596 | -0.65839 | 2.2256 | 7.2353
| 0.9976 | 1.2152 | 0.94218 | 3.3597
| 1.1272 | -0.52532 | 1.8592 | 5.0033
| 1.1607 | 1.4114 | -0.55669 | 3.6491
| 1.3675 | 0.74918 | -1.2878 | 4.0899
| 1.5555 | -0.037268 | -0.92137 | 3.2699
| 0.4423 | 0.25982 | -0.97397 | 1.2118
| -1.2882 | -0.45073 | -0.58493 | 2.2046
| -0.89961 | 0.31594 | -2.0283 | 5.0231
| 1.35 | -0.99965 | 0.078664 | 2.8279
| 0.55336 | 0.99395 | -0.69354 | 1.7751
| -0.33245 | 0.96433 | -0.30153 | 1.1314
| -0.3638 | 1.1976 | 1.3919 | 3.504
| 0.094717 | 0.058837 | 0.86702 | 0.76415
| -1.4568 | -1.6444 | 2.0409 | 8.9915
| -0.96221 | 0.973 | -0.65552 | 2.3023
| -0.13627 | -0.16339 | -1.2496 | 1.6067
| 1.8374 | 1.2973 | -2.1036 | 9.4843
| 0.9756 | 0.69043 | -0.98442 | 2.3976
| -0.81006 | 1.4055 | -1.4353 | 4.6916
| 0.35275 | 1.4243 | -0.42939 | 2.3376
| -1.1782 | 1.4537 | -2.1386 | 8.0749
| 0.020373 | -2.0702 | 0.47105 | 4.5081
| 0.60236 | 0.32785 | 0.4469 | 0.67005
| 0.62834 | 1.2201 | -1.2143 | 3.3581
| 0.01079 | 0.54498 | -0.33442 | 0.40895
| 1.8497 | 1.5675 | 0.23198 | 5.9322
| 0.64779 | 0.037073 | 0.24052 | 0.47886
| 0.4469 | -2.271 | -0.42229 | 5.5356
| -0.4248 | 0.49254 | -0.67733 | 0.88183
| -0.75897 | 1.0001 | 0.00077089 | 1.5763
| -0.44577 | 0.90301 | 0.28309 | 1.0943
| 0.069003 | -0.20728 | 1.6419 | 2.7436
| 0.49239 | -0.53378 | -0.027205 | 0.52811
| -0.13749 | -0.38592 | -0.7414 | 0.71751
| -1.0902 | -0.63688 | -0.29414 | 1.6806
| 0.68134 | 0.17765 | -0.44619 | 0.69486
| 1.2803 | -1.1916 | 0.96609 | 3.9923
| -1.0471 | 0.21276 | 0.67974 | 1.6038
| 0.57895 | 0.9527 | -0.70455 | 1.7392
| 0.080948 | -1.0424 | -2.0098 | 5.1324
| -0.21528 | -1.2496 | 0.35226 | 1.732
| -0.29806 | 0.36358 | -0.55591 | 0.53006
| -0.41214 | 2.8001 | -0.19239 | 8.0475
| -1.5692 | -0.44201 | 0.020823 | 2.6581
| 0.77043 | -2.2999 | 0.71269 | 6.3911
| -1.0389 | -0.092313 | -0.34143 | 1.2045
| -1.4102 | 1.6795 | -0.92196 | 5.6593
| 1.5602 | 0.87324 | -0.40588 | 3.3616
| -0.10073 | -0.2057 | 0.51011 | 0.31267
| -0.23363 | -0.47792 | 0.39626 | 0.44002
| 1.4628 | 0.23161 | -0.51628 | 2.46
| -0.91131 | -1.2798 | -0.13771 | 2.4875
| 1.1051 | -0.16271 | 1.6815 | 4.0752
| -0.10607 | 0.91563 | 1.375 | 2.7402
| 0.77136 | 0.33282 | 0.5138 | 0.96976
| 0.84403 | 1.3151 | 0.14059 | 2.4617
| -0.61976 | -0.59652 | 0.10543 | 0.75105
| -0.35264 | 0.31748 | 0.74333 | 0.77769
| -1.6319 | -1.508 | -0.34048 | 5.053
| 0.97304 | -0.37407 | 1.3173 | 2.8221
| 0.51618 | -0.47811 | -1.1619 | 1.845
| 0.14692 | 0.029757 | -0.17457 | 0.052944
| -2.1436 | -0.37896 | -0.77166 | 5.3339
| 1.1545 | 0.14488 | -0.37418 | 1.4939
| 1.1108 | 2.2317 | -0.29184 | 6.2994
| -0.334 | 1.1617 | 0.73021 | 1.9944
| -0.40183 | -0.63378 | 1.9591 | 4.4013
| -0.70056 | -0.56096 | -0.40129 | 0.96649
| -0.81343 | -0.30032 | -0.64264 | 1.1648
| -0.43499 | 0.26788 | 1.43 | 2.3058
| 0.84014 | 1.8365 | -0.70567 | 4.5765
| -0.80403 | 1.3178 | -1.3053 | 4.0869
| 0.14215 | -1.3721 | -0.32964 | 2.0114
| -0.801 | -0.97627 | -1.255 | 3.1696
| 0.77362 | 0.74642 | -0.30163 | 1.2466
| 0.99296 | 2.2009 | 0.5673 | 6.1515
| 0.59762 | 0.51299 | 2.1048 | 5.0505
| -1.9163 | 0.29243 | 0.90822 | 4.5826
| -0.19321 | 0.19777 | -1.1907 | 1.4941
| -2.2242 | 1.9808 | 0.73471 | 9.4107
| 0.26827 | -0.94794 | -0.25194 | 1.034
| 0.85299 | -1.7427 | -0.027191 | 3.7652
| 0.77023 | 0.59033 | -0.47127 | 1.1638
| -0.65467 | 0.25001 | 0.39579 | 0.64775
| 1.6674 | -1.0471 | -0.25567 | 3.9422
| 0.24211 | 0.43796 | -0.14243 | 0.27071
| 1.2221 | -0.76189 | -0.47657 | 2.3011
| -1.0995 | 0.53899 | 1.7833 | 4.6795
| 0.22009 | 1.3822 | 0.045523 | 1.961
| -0.13741 | 0.91697 | -0.49282 | 1.1026
| 0.82886 | -0.56019 | -0.68158 | 1.4654
| 0.45891 | 0.38921 | -0.3902 | 0.51434
| 0.50858 | 1.2035 | -0.41704 | 1.881
| -0.16012 | -0.97041 | 0.88348 | 1.7479
| -0.16956 | -1.399 | 1.7115 | 4.9152
| 1.3669 | 0.013169 | 0.7107 | 2.3736
| -0.43138 | 1.2849 | 1.24 | 3.3747
| -0.030149 | -0.50962 | -0.28488 | 0.34178
| -2.3225 | -0.48203 | 1.1543 | 6.9587
| -1.1457 | 2.1107 | -2.2092 | 10.6482
| 0.055658 | 0.12774 | 0.48259 | 0.25231
| 1.1019 | 0.59204 | -0.96356 | 2.4932
| 0.44999 | -0.49483 | -0.41546 | 0.61995
| 0.1842 | -0.47453 | 0.59272 | 0.61042
| -0.13242 | 0.48138 | -0.72283 | 0.77174
| -2.0653 | -1.3282 | -0.648 | 6.4495
| -1.1023 | -0.55381 | -1.9967 | 5.5087
| 0.84585 | -0.68689 | 0.054051 | 1.1902
| -0.85283 | 0.92454 | 1.0681 | 2.723
| 0.27213 | -0.42118 | 1.1177 | 1.5008
| -1.4983 | 0.94777 | -0.88709 | 3.9301
| 1.4557 | 2.1331 | 0.060088 | 6.6731
| 1.5144 | -0.48393 | 1.1678 | 3.8913
| -1.2922 | 1.2155 | 2.6052 | 9.9345
| 0.92737 | -1.0271 | -0.2445 | 1.9748
| 1.8599 | 1.6542 | 0.032438 | 6.1967
| 0.089358 | 0.15618 | 0.2592 | 0.09956
| 0.050187 | -0.5275 | -0.11392 | 0.29375
| 0.99523 | 0.25 | 0.69625 | 1.5378
| -0.017714 | -0.52202 | 0.70315 | 0.76723
| -1.7842 | -1.0718 | 0.27743 | 4.409
| -1.2871 | -0.12004 | -2.7863 | 9.4343
| -0.076939 | 0.52147 | 1.2986 | 1.9641
| 0.64043 | 1.2565 | 2.0762 | 6.2995
| -1.5812 | 0.19576 | -0.97914 | 3.4973
| -0.2409 | 0.94339 | 0.93025 | 1.8134
| 1.0124 | -1.0617 | 0.53939 | 2.4431
| -1.7476 | -0.29944 | -0.18401 | 3.1775
| 0.45898 | -0.79625 | 1.0797 | 2.0104
| -0.14628 | 0.78269 | 2.5378 | 7.0745
| 0.34183 | -0.017463 | -0.24511 | 0.17723
| -1.7711 | 0.20676 | -0.061029 | 3.1834
| -0.49292 | -0.14043 | 0.046664 | 0.26487
| 2.3114 | 0.032349 | -0.8898 | 6.1356
| 0.30541 | 0.48734 | -1.9548 | 4.152
| 0.7229 | -0.20603 | 0.74168 | 1.1151
| 0.66673 | 0.069647 | -0.25091 | 0.51233
| 0.96394 | -1.107 | 0.18577 | 2.1891
| 0.74734 | 1.3102 | -0.22156 | 2.3244
| 1.0093 | 1.0031 | -0.57969 | 2.361
| 0.064915 | -0.28304 | -0.38552 | 0.23295
| -1.4473 | -0.66504 | 0.14227 | 2.5571
| 0.28203 | 0.57625 | 0.55797 | 0.72294
| 0.41497 | -0.068818 | -0.096045 | 0.18616
| 0.19104 | 0.43645 | -1.1176 | 1.476
| -0.1852 | -0.29955 | -0.90634 | 0.94548
| -0.5287 | 1.4512 | -2.0594 | 6.6266
| -1.1967 | 3.8355 | 1.8524 | 19.5745
| -0.16145 | 1.8966 | -1.6048 | 6.1987
| -0.56843 | 0.29516 | -1.229 | 1.9207
| 0.44636 | -0.67082 | 0.38638 | 0.79853
| 0.23602 | 0.52314 | 0.57441 | 0.65933
| -0.9214 | 0.44291 | -0.16106 | 1.0711
| -0.44441 | -0.48274 | 0.36366 | 0.56279
| -0.044257 | 1.5653 | -0.91935 | 3.2974
| 1.3757 | 0.90296 | -0.20974 | 2.7519
| 0.11086 | 1.0471 | 0.49572 | 1.3545
| 0.34452 | -0.13209 | -0.62569 | 0.52763
| 0.62981 | -1.263 | -0.59845 | 2.35
| 2.0567 | 0.86541 | 0.017964 | 4.9793
| -0.54522 | -1.8176 | -0.34061 | 3.7171
| -1.1125 | 0.82651 | -1.2012 | 3.3636
| 1.2618 | 0.28494 | -1.2797 | 3.3108
| 1.5924 | -2.1542 | 0.89648 | 7.9798
| 1.5902 | 0.014835 | 0.13574 | 2.5472
| -2.0093 | 0.25097 | 1.3917 | 6.037
| 2.4176 | 0.30217 | 0.19247 | 5.9733
| -0.5533 | 1.481 | 0.1401 | 2.5191
| 0.82662 | -0.5132 | -0.026333 | 0.94737
| 1.9488 | -0.045933 | -0.50816 | 4.058
| -0.34192 | 1.2224 | 0.64192 | 2.0232
| 0.090959 | -1.0342 | 0.55238 | 1.3829
| -0.59976 | 0.12565 | -0.80426 | 1.0223
| 0.40976 | 0.40215 | -0.76273 | 0.91138
| -1.7123 | 0.8453 | 0.7879 | 4.2674
| -0.68164 | 0.93763 | -0.13059 | 1.3608
| -1.5837 | -0.41418 | -0.17605 | 2.7108
| -0.94185 | -0.86867 | -1.231 | 3.157
| -0.72445 | 0.37985 | 0.05728 | 0.6724
| -0.68692 | -1.1646 | -0.091503 | 1.8365
| -1.5816 | -0.64748 | 1.7657 | 6.0383
| 0.24244 | 1.0764 | 0.66025 | 1.6534
| -0.49251 | 1.9696 | -0.40359 | 4.2848
| 0.26954 | -0.20756 | -0.89752 | 0.92127
| 1.8677 | 0.13923 | -0.60745 | 3.8767
| -1.5877 | 0.46456 | 0.58655 | 3.0808
| 0.11432 | -0.063601 | 1.2982 | 1.7025
| -0.86464 | -0.77016 | 1.998 | 5.3329
| 1.8477 | -1.0263 | 0.85215 | 5.1935
| 0.18686 | -0.74522 | -0.048791 | 0.59265
| 0.21114 | 0.74785 | -0.60235 | 0.96669
| 0.74498 | 0.74352 | -0.053295 | 1.1107
| 0.4721 | -2.1938 | 0.55201 | 5.3402
| 1.2822 | -0.77623 | -0.8008 | 2.8879
| 0.64468 | -0.089633 | -0.70223 | 0.91676
| 2.4368 | -0.84266 | 0.001006 | 6.6482
| 0.088608 | -0.027701 | 1.8508 | 3.434
| 0.43403 | 1.8693 | -1.3398 | 5.4776
| 0.67399 | -0.49907 | -0.24892 | 0.76529
| 0.4877 | 0.54137 | 1.0001 | 1.5311
| -1.9266 | 0.080509 | 0.19847 | 3.7577
| -0.67931 | 0.2073 | 0.14879 | 0.52658
| 0.51242 | -0.55387 | -0.23608 | 0.62508
| 2.4812 | -1.0018 | 0.24037 | 7.2177
| -1.324 | 0.17934 | 0.83582 | 2.4838
| -0.36951 | -0.10276 | -0.82493 | 0.8276
| 0.051905 | 0.69804 | -0.20732 | 0.53294
| -2.1231 | -0.065335 | -0.50174 | 4.7637
| 0.48177 | -0.30181 | -0.55812 | 0.63469
| 1.2483 | 0.77725 | 1.8857 | 5.7181
| -0.99938 | -1.0837 | -0.043451 | 2.175
| 0.15534 | -0.89261 | 0.48799 | 1.059
| 0.59169 | -1.3814 | 0.93876 | 3.1395
| 1.3102 | -0.3625 | -0.93025 | 2.7134
| 0.025697 | 2.124 | 1.1129 | 5.7503
| 0.26496 | 0.26106 | 0.07353 | 0.14377
| 0.49249 | -0.16533 | -0.2744 | 0.34518
| 0.36116 | 0.54301 | 0.31217 | 0.52275
| -0.96534 | 0.96893 | 0.83639 | 2.5703
| 0.91852 | -1.9047 | -0.19418 | 4.5093
| 0.97946 | 0.099036 | 1.4574 | 3.0931
| -0.31154 | -0.038365 | 0.46943 | 0.3189
| 0.52342 | 0.77137 | 0.22747 | 0.92073
| 0.004517 | 0.45545 | 1.0242 | 1.2565
| 0.84995 | -0.56088 | -0.75959 | 1.614
| 0.094433 | -0.55813 | -0.73629 | 0.86256
| 0.45419 | 0.5984 | -1.5734 | 3.0398
| 1.4945 | 0.58505 | 0.23121 | 2.6291
| -1.3415 | -1.0047 | 0.1536 | 2.8327
| -0.55614 | 0.94119 | 0.51032 | 1.4555
| -1.4447 | -0.87614 | 0.62311 | 3.243
| -0.30573 | 0.56658 | 0.11442 | 0.42758
| 0.016432 | 2.5866 | -0.14588 | 6.7121
| 0.39087 | 0.99471 | -0.94261 | 2.0308
| -1.0455 | -0.19562 | 1.7171 | 4.0797
| -0.916 | -0.57969 | -1.1567 | 2.513
| -1.1725 | -2.0195 | 0.57182 | 5.7803
| -0.20401 | -0.27624 | 0.22607 | 0.16903
| -0.49735 | -0.92189 | 1.398 | 3.0517
| 0.74491 | -0.66185 | 1.3924 | 2.9318
| -1.1699 | 0.064249 | -0.20057 | 1.4129
| -0.17166 | -0.35861 | 0.53825 | 0.44778
| 0.34574 | -1.2192 | 0.30221 | 1.6972
| -0.062347 | -0.50989 | -0.11602 | 0.27733
| 0.37158 | 0.29472 | 0.23388 | 0.27963
| -0.91764 | 0.85849 | 1.2131 | 3.0508
| -1.0031 | -0.15364 | -0.59751 | 1.3868
| -0.5916 | 0.26824 | -0.59727 | 0.77868
| 1.4015 | -0.75903 | -1.6517 | 5.2683
| -0.88615 | -0.84064 | -2.1626 | 6.1686
| -1.9492 | 0.3734 | 0.46835 | 4.1581
| 0.50647 | 1.2559 | 1.3501 | 3.6564
| 0.23126 | 0.4871 | 1.1995 | 1.7296
| -0.52071 | 1.1291 | -0.57176 | 1.873
| -2.0256 | -0.46276 | 0.061292 | 4.3209
| 0.10797 | -0.68573 | 0.023313 | 0.48243
| -0.59474 | 1.0354 | 1.0401 | 2.5076
| 1.0801 | -2.6554 | 0.64523 | 8.6342
| 1.9496 | -1.3668 | 0.55049 | 5.9724
| 1.002 | 0.93485 | 0.77886 | 2.4846
| -0.61791 | -1.8801 | 0.92224 | 4.767
| 0.91475 | 2.415 | -0.48789 | 6.907
| -1.0482 | 0.59224 | 0.12758 | 1.4657
| -0.9859 | 0.41383 | -0.70137 | 1.6352
| 0.40527 | 0.39196 | 0.27328 | 0.39255
| 1.8669 | -1.0322 | 2.6386 | 11.5129
| -0.97965 | 1.7311 | -0.24849 | 4.0183
| -0.13692 | 2.9976 | -0.16369 | 9.0314
| 0.25336 | -0.59759 | -0.035924 | 0.4226
| 1.2516 | -0.74539 | -1.1124 | 3.3594
| 0.6262 | -1.0938 | 1.0066 | 2.6017
| 0.33599 | -0.60027 | 0.56958 | 0.79763
| -1.0807 | -1.4441 | -1.5517 | 5.6612
| 1.4992 | 0.39238 | 0.11574 | 2.415
| 0.98284 | -0.29112 | 0.28243 | 1.1305
| -0.03069 | 0.86869 | 1.6321 | 3.4193
| -1.1112 | -0.47687 | -0.38093 | 1.6072
| 0.63697 | -1.1373 | -0.75747 | 2.273
| 1.1749 | 0.30059 | -1.2546 | 3.0447
| 0.078423 | 2.01 | 0.41823 | 4.2211
| 1.4886 | -0.90125 | 0.48064 | 3.2591
| 1.0366 | -1.4165 | 0.46962 | 3.3015
| 0.25237 | -1.9065 | -1.2221 | 5.192
| -0.82153 | -0.31043 | 0.94653 | 1.6672
| -0.3227 | 1.2195 | -0.45057 | 1.7942
| -0.90206 | 0.4145 | 0.50906 | 1.2447
| 0.88722 | -0.41922 | 0.091447 | 0.97128
| 0.81015 | -0.5766 | 0.33373 | 1.1002
| 0.35063 | -0.35394 | -1.3273 | 2.0099
| -0.78263 | -0.37475 | 1.0973 | 1.957
| 0.61363 | -0.85026 | 1.2991 | 2.7872
| 0.33019 | -1.5821 | 0.38398 | 2.7594
| -0.1875 | 0.69882 | 1.5154 | 2.8198
| 2.5694 | -0.66255 | -0.53053 | 7.3222
| -0.74765 | -0.35282 | 0.52798 | 0.96222
| 1.0301 | -0.062656 | -0.9557 | 1.9783
| 0.98196 | 1.0811 | 0.13394 | 2.151
| -1.0636 | 0.429 | -0.16044 | 1.341
| -1.052 | -1.538 | 0.081472 | 3.4789
| 1.4815 | -0.036932 | 0.73488 | 2.7364
| -0.10713 | -1.4249 | -1.9059 | 5.6741
| -0.38023 | 1.0023 | 0.66621 | 1.5929
| 1.022 | -0.024509 | 1.0251 | 2.0959
| 0.1919 | -1.8224 | 0.18365 | 3.3916
| -0.7785 | 1.0659 | -0.43286 | 1.9295
| -0.57662 | 0.51252 | 0.12048 | 0.60969
| 0.23851 | 1.6177 | 1.074 | 3.8273
| 0.050112 | 0.61971 | 0.40901 | 0.55384
| 1.3854 | -0.34955 | -0.45755 | 2.2508
| -0.64237 | 0.76023 | 0.88353 | 1.7712
| 0.52372 | -1.075 | 0.018102 | 1.4302
| 0.015157 | 0.54632 | -0.046597 | 0.30087
| 0.92169 | -0.51313 | 0.91878 | 1.957
| 1.8471 | -0.95608 | 2.2716 | 9.4863
| -0.94712 | -0.37283 | -0.027538 | 1.0368
| -0.69771 | -0.53628 | 0.093762 | 0.78319
| 0.46428 | -0.71356 | -0.79837 | 1.3621
| 0.28384 | 1.8841 | -1.2306 | 5.1447
| 0.41229 | -1.2231 | 1.5358 | 4.0246
| 0.0018543 | 1.8489 | -0.41638 | 3.5916
| 1.6008 | 1.8428 | -0.86652 | 6.7094
| -0.1553 | -0.040348 | 1.8455 | 3.4317
| -0.45725 | -0.1441 | 0.86109 | 0.97131
| -1.8327 | -1.0923 | 0.85773 | 5.2877
| 0.51399 | 0.77979 | -2.2596 | 5.978
| 0.57639 | 0.91633 | -0.1987 | 1.2114
| -1.0125 | 0.060294 | 0.33521 | 1.1412
| 1.8459 | 0.088354 | -0.62643 | 3.8075
| 0.54832 | 0.17365 | 0.26959 | 0.40348
| 0.36049 | 0.10515 | -1.2382 | 1.6743
| 0.51202 | -0.68964 | -1.0873 | 1.9199
| -1.1659 | -1.226 | -1.5325 | 5.211
| 0.32471 | 1.9917 | 1.9402 | 7.8368
| 1.1079 | -0.28886 | 0.55059 | 1.6141
| 1.0627 | 0.26135 | -0.068265 | 1.2024
| -1.0574 | 0.10526 | 1.239 | 2.6643
| -0.56442 | -0.023022 | 0.7292 | 0.85084
| -0.60469 | 0.68977 | 1.0946 | 2.0395
| 0.70429 | -1.1765 | 0.033688 | 1.8813
| 0.095293 | 0.85943 | 0.082653 | 0.75452
| -0.20829 | -1.1763 | -3.0016 | 10.4366
| -0.73122 | 2.5021 | 0.27023 | 6.8681
| -1.3364 | -0.11975 | 1.965 | 5.6615
| -0.2086 | -0.82197 | -0.53642 | 1.0069
| 0.80508 | 1.4215 | 0.054963 | 2.6719
| 0.1057 | -1.8005 | 1.4599 | 5.3843
| 0.16779 | -0.11799 | 0.82812 | 0.72786
| -0.058987 | -2.0999 | -3.2669 | 15.086
| -1.2772 | 0.24457 | 0.12913 | 1.7078
| 0.25968 | 0.59749 | -2.2569 | 5.5179
| 0.23177 | -1.0672 | 0.040942 | 1.1944
| 0.56889 | -0.25364 | 0.0036489 | 0.38799
| -1.9959 | -0.92887 | -0.10131 | 4.8567
| -0.48819 | 0.4201 | 0.24504 | 0.47486
| 1.5618 | 0.40317 | 0.14042 | 2.6214
| -0.99798 | -1.5253 | -2.3622 | 8.9027
| 0.15489 | -0.24092 | 0.58007 | 0.41851
| -1.5624 | 0.21054 | 0.74619 | 3.0422
| -0.14639 | 2.7663 | 0.78367 | 8.288
| -0.98511 | 0.54817 | 1.2129 | 2.742
| -0.078924 | 0.2876 | 0.23672 | 0.14498
| -0.21075 | 0.64127 | 1.0162 | 1.4883
| -0.11205 | -0.62159 | -0.13317 | 0.41667
| 0.57768 | -1.4184 | -0.062995 | 2.3495
| 0.92741 | 0.058494 | 2.247 | 5.9125
| 0.15679 | -1.3529 | -0.33192 | 1.965
| -0.014102 | 0.070316 | 0.059449 | 0.0086774
| 1.2935 | 1.4022 | 1.3029 | 5.3367
| -0.41124 | -1.3342 | 0.6934 | 2.4301
| 0.71949 | -0.62272 | -0.016087 | 0.90572
| -0.50751 | -0.95686 | 0.68656 | 1.6445
| -0.085528 | 1.1848 | 0.7602 | 1.9889
| -1.1829 | -0.52234 | 0.6384 | 2.0797
| -1.2806 | 1.2751 | -1.0418 | 4.3512
| 1.0322 | 1.261 | 1.1517 | 3.982
| -1.4859 | 0.13057 | 1.1987 | 3.6617
| -0.15434 | 0.50222 | -0.59847 | 0.63421
| 0.21564 | 0.94033 | -0.69792 | 1.4178
| -0.61457 | -0.39856 | 2.2172 | 5.4524
| -0.8095 | 1.9862 | 0.68727 | 5.0727
| 1.0833 | -0.63723 | 0.066774 | 1.5841
| -0.76627 | -0.11113 | -0.4077 | 0.76574
| -0.26136 | 0.55545 | 1.3288 | 2.1426
| 0.23155 | -1.7154 | 1.0138 | 4.0239
| -0.085217 | 0.75834 | 0.83345 | 1.277
| 1.6677 | -1.1026 | -0.16102 | 4.023
| -1.2321 | -1.3474 | -0.42947 | 3.5181
| 0.96962 | 0.95901 | -0.45547 | 2.0673
| 0.4954 | -1.1998 | -1.281 | 3.3259
| -1.4597 | 1.1129 | -0.045803 | 3.3713
| -0.55115 | -0.51977 | 0.64311 | 0.98751
| 0.18718 | -0.045443 | 1.7312 | 3.0343
| 0.52451 | 0.53134 | -1.0898 | 1.7452
| 0.35812 | 0.27293 | -0.63077 | 0.60061
| 0.30495 | 1.174 | 0.29566 | 1.5586
| -1.1754 | 1.7317 | 0.49837 | 4.629
| 0.17503 | -0.022465 | 0.35945 | 0.16034
| 0.9397 | -1.5302 | 1.1094 | 4.4554
| 0.16119 | 0.87461 | -1.2592 | 2.3765
| -0.32097 | 0.533 | 0.97525 | 1.3382
| -0.053494 | -1.3085 | -1.4346 | 3.773
| 1.1171 | 0.28163 | -1.3399 | 3.1224
| 0.65601 | -1.4112 | 2.9095 | 10.8872
| -0.23413 | -1.823 | -0.15314 | 3.4015
| -0.77379 | -1.5628 | 0.72955 | 3.5734
| -0.77615 | 0.18846 | -1.8056 | 3.8983
| -0.31809 | 0.23157 | 1.009 | 1.1729
| -0.7031 | -0.54119 | 0.36256 | 0.91868
| 0.17439 | -0.9502 | 0.81052 | 1.5902
| 0.36686 | 0.93044 | 1.8045 | 4.2567
| 0.38023 | 2.6349 | 0.8482 | 7.8068
| -0.20029 | -0.10377 | -0.53632 | 0.33852
| 0.63286 | -1.2531 | -0.48357 | 2.2046
| 1.107 | 0.46914 | 0.32336 | 1.5501
| 1.4975 | -1.7761 | 2.475 | 11.5229
| 1.6541 | 1.9455 | -0.81405 | 7.1836
| 1.5722 | -0.78127 | -0.76968 | 3.6745
| -0.46719 | 1.3885 | -2.1486 | 6.7624
| 0.13089 | -0.37374 | -1.64 | 2.8464
| 0.7544 | -0.5325 | 0.11563 | 0.86604
| 0.48951 | 0.51152 | 0.084612 | 0.50843
| -0.68732 | -0.91897 | -0.35787 | 1.445
| -1.1702 | -0.87278 | -0.88839 | 2.9204
| 0.83013 | -0.098293 | 2.3444 | 6.1948
| -0.14052 | 0.13024 | -0.33783 | 0.15084
| -2.0313 | -0.86454 | 1.2613 | 6.4642
| 0.16203 | 1.9377 | -0.97189 | 4.7253
| -0.47344 | 2.1967 | -1.9635 | 8.9049
| 1.3251 | 0.10064 | 0.27069 | 1.8394
| -1.8135 | -1.8998 | -0.056387 | 6.9012
| -1.4571 | -0.23113 | 1.3709 | 4.0558
| 0.95009 | 0.18088 | -2.6158 | 7.7779
| -1.2447 | 0.88699 | -0.20775 | 2.3791
| 1.8947 | 0.50497 | -1.4043 | 5.8168
| 0.15754 | -1.3539 | -1.179 | 3.2478
| 1.0958 | -0.22771 | -1.0451 | 2.3449
| 0.81592 | -1.3375 | 0.45423 | 2.661
| 0.47128 | -0.27301 | 1.4043 | 2.2688
| 1.5022 | -0.61859 | 0.48787 | 2.8774
| 0.078175 | -1.8186 | 0.38835 | 3.4642
| -0.26951 | -2.0499 | 0.31368 | 4.3733
| 0.91094 | 0.45094 | -0.46092 | 1.2456
| 0.83569 | -0.54166 | -0.86474 | 1.7396
| -1.1158 | -1.7791 | -0.18114 | 4.4431
| -1.1206 | -0.39924 | 0.28297 | 1.4952
| -0.7177 | -0.31192 | 0.20557 | 0.65465
| 1.4176 | -0.042184 | -0.61752 | 2.3927
| 2.3125 | -1.3525 | -1.2016 | 8.6206
| -1.2353 | -0.58585 | -0.36494 | 2.0023
| -1.0027 | -0.65998 | 0.61289 | 1.8166
| -0.31535 | 0.82893 | -0.53454 | 1.0723
| 0.3396 | 1.2529 | 0.48623 | 1.9215
| -0.44746 | -0.99896 | -0.10787 | 1.2098
| 0.22675 | 0.87424 | 2.0789 | 5.1376
| 0.27725 | 1.5091 | 1.3343 | 4.1346
| -1.4041 | 0.36386 | 0.18558 | 2.1384
| -0.45077 | 1.4109 | -1.2634 | 3.7899
| 0.3196 | 2.3765 | -0.84921 | 6.4708
| -0.21465 | -0.161 | 0.50931 | 0.33139
| 0.43957 | -1.362 | -0.52171 | 2.3204
| 1.0719 | 0.025471 | -0.74102 | 1.6987
| -0.62747 | -0.14986 | -0.68964 | 0.89178
| 0.34857 | 0.89958 | 0.19348 | 0.96819
| 0.19136 | 0.5993 | -0.21714 | 0.44293
| 0.19986 | 0.61159 | -1.1223 | 1.6735
| -1.6873 | 0.41821 | 0.39626 | 3.1791
| 1.1774 | -1.7698 | 0.7923 | 5.1462
| 0.34097 | 1.4512 | -0.3729 | 2.3612
| -1.7758 | 1.5343 | -0.22583 | 5.5585
| 0.62007 | -1.9489 | 0.28751 | 4.2655
| 1.6219 | -1.2597 | 0.043116 | 4.2191
| -0.20548 | 1.7228 | 0.93081 | 3.8766
| -1.1109 | -1.3043 | 0.55979 | 3.2485
| -0.88284 | 1.6908 | 0.44417 | 3.8354
| -0.60504 | 0.34614 | -0.38725 | 0.63585
| -0.28187 | 0.30869 | -0.30218 | 0.26606
| 0.13632 | 0.84842 | 1.7693 | 3.8688
| 0.52514 | 0.081616 | -0.27385 | 0.35743
| -0.40086 | 0.11963 | 0.17062 | 0.20411
| -0.74658 | -0.3163 | 2.2598 | 5.7639
| -0.17832 | 2.8427 | 3.4156 | 19.7786
| -0.5541 | -1.7172 | 2.7923 | 11.0525
| -1.0501 | 0.64763 | -2.4029 | 7.296
| 1.4953 | 0.090641 | -0.6737 | 2.698
| -1.2874 | -0.04617 | -1.6483 | 4.3763
| -0.83632 | -0.50253 | 0.19965 | 0.99183
| -1.3372 | 0.62378 | -1.0259 | 3.2296
| -0.79235 | -0.81845 | -0.28955 | 1.3815
| 0.40703 | 1.0688 | -0.2861 | 1.3898
| 1.1211 | 0.60575 | 0.27143 | 1.6975
| 0.50471 | 0.73349 | -0.31538 | 0.8922
| -0.089677 | -1.2191 | 0.48161 | 1.7262
| 0.68651 | 0.54239 | 0.55085 | 1.0689
| -1.6383 | -0.2523 | -0.83844 | 3.4508
| -0.029645 | 0.84914 | 1.2703 | 2.3357
| 2.3433 | 0.93951 | 0.91717 | 7.2149
| -0.81726 | 1.7118 | -0.85167 | 4.3234
| 0.90873 | 0.46779 | -0.51963 | 1.3146
| 0.10202 | -0.82484 | -0.3703 | 0.8279
| -0.53384 | 1.8644 | 2.0235 | 7.8553
| -1.9973 | -1.887 | -1.8213 | 10.8671
| 1.6945 | 1.479 | -0.73033 | 5.5923
| -1.4517 | -0.18868 | -0.36135 | 2.2736
| 0.92046 | 0.31096 | 0.69178 | 1.4225
| -1.1023 | -0.92082 | 1.2279 | 3.5706
| -0.78838 | 1.757 | -0.30081 | 3.7992
| -0.3111 | 0.05007 | -0.010573 | 0.099405
| 3.0712 | -0.52074 | 0.36679 | 9.838
| 0.60838 | 2.1346 | -1.26 | 6.5144
| -1.2778 | 0.20254 | 1.052 | 2.7805
| 0.23201 | -0.25714 | -0.004415 | 0.11997
| 0.76145 | -1.2657 | 0.74226 | 2.7328
| -1.0764 | -2.6217 | 0.53739 | 8.3205
| 0.24652 | -0.28474 | 1.807 | 3.4072
| -0.75426 | -0.15985 | -0.061486 | 0.59824
| -0.76195 | 0.6111 | -0.43267 | 1.1412
| 0.051908 | -3.1411 | 0.6949 | 10.3521
| 0.83262 | 0.20267 | -0.81321 | 1.3956
| 0.72597 | 1.0046 | -0.66622 | 1.9802
| -1.0826 | 0.89755 | -0.30398 | 2.0701
| -1.1479 | 1.5344 | -0.22315 | 3.7218
| -2.3964 | 0.14209 | -1.1362 | 7.054
| 1.2642 | 0.51534 | 0.30844 | 1.9589
| -1.3485 | 0.56339 | 1.4326 | 4.1881
| 1.4624 | -0.89954 | 1.1448 | 4.2583
| -2.0948 | -1.4316 | 0.52702 | 6.7152
| -0.5842 | -0.87923 | -2.2547 | 6.1979
| -1.6539 | 1.1519 | -0.49858 | 4.3107
| -0.45431 | 0.69354 | -0.3876 | 0.83762
| 1.2289 | -0.38581 | 1.5101 | 3.9394
| -0.15075 | -1.4002 | 0.11727 | 1.9972
| -0.23292 | -0.0016062 | 0.17624 | 0.085316
| 0.38848 | 1.3408 | 0.85367 | 2.6775
| 0.91818 | -0.61576 | -0.73352 | 1.7603
| 1.3773 | 0.27495 | -0.1588 | 1.9977
| 0.047402 | 1.1961 | 1.3099 | 3.1487
| -1.1801 | 1.5343 | -0.12141 | 3.7614
| 1.6605 | 0.084346 | 0.70902 | 3.2671
| -0.59858 | 0.98726 | 0.66291 | 1.7724
| -0.82807 | 0.4186 | -0.40522 | 1.0251
| -1.1827 | -1.3458 | 1.0448 | 4.3017
| 1.0629 | -0.43211 | 0.4696 | 1.537
| 1.3514 | -0.86106 | -0.97616 | 3.5207
| 0.11163 | 0.30353 | 0.98714 | 1.079
| -1.1757 | 1.4581 | -1.5106 | 5.7903
| -0.24688 | -1.162 | -1.919 | 5.0939
| -2.1176 | 0.93728 | -1.3083 | 7.0742
| 0.034711 | 0.11791 | 0.34128 | 0.13158
| 0.4724 | -1.2461 | 0.34572 | 1.8954
| -0.87667 | -3.0553 | -0.52951 | 10.3839
| -0.26861 | -0.86563 | -0.8587 | 1.5588
| -0.43889 | -0.8215 | 0.95664 | 1.7826
| 1.0272 | -2.3102 | -0.68391 | 6.8598
| -0.48555 | -0.28024 | -0.42655 | 0.49624
| 0.32498 | 1.1409 | 1.4479 | 3.5036
| 0.76805 | 1.7914 | 0.060247 | 3.8027
| 1.7102 | -0.46835 | 0.36622 | 3.2781
| -0.27382 | -1.3638 | -0.45763 | 2.1442
| -2.1132 | 0.43027 | 0.12859 | 4.6673
| 0.027533 | 0.65794 | -0.060886 | 0.43735
| 0.75051 | 0.61207 | 1.2951 | 2.6152
| -0.32308 | 0.11279 | -1.0558 | 1.2319
| -0.20535 | 0.53505 | -1.7525 | 3.3998
| 1.5988 | 1.7658 | -0.86142 | 6.4163
| 0.32923 | 0.18496 | 1.8123 | 3.4271
| 0.49876 | 0.2349 | 0.95989 | 1.2253
| 1.0764 | -1.0981 | 0.25978 | 2.4318
| 1.2868 | 2.3223 | -0.69007 | 7.5251
| -0.4782 | 1.8703 | 0.085934 | 3.7342
| -0.48874 | 1.9712 | -0.72663 | 4.6525
| 0.35111 | -0.28177 | -0.9053 | 1.0222
| 1.7143 | -0.18525 | -1.4165 | 4.9796
| 0.804 | 2.5384 | -0.13534 | 7.1081
| 0.74244 | 0.71599 | 1.0408 | 2.1471
| -1.8447 | 1.0792 | -0.48425 | 4.8021
| -0.26618 | 1.1617 | 1.3353 | 3.2034
| -1.3084 | -1.2901 | -0.55795 | 3.6874
| 0.29058 | 1.1664 | -1.7098 | 4.3683
| 0.43054 | -1.4056 | -2.2246 | 7.1101
| -0.43836 | 0.0013285 | -0.32617 | 0.29855
| 0.4208 | 0.49368 | 0.45052 | 0.62376
| 1.2144 | 0.18498 | 1.0842 | 2.6843
| 0.71982 | 1.0049 | -1.4056 | 3.5035
| -0.22711 | 0.73424 | 1.1191 | 1.843
| -0.5179 | 0.95408 | -1.3517 | 3.0055
| 1.8178 | 0.71806 | 1.9986 | 7.8144
| 0.46078 | 0.4365 | 1.1539 | 1.7343
| 0.7887 | -1.3738 | 0.2928 | 2.5951
| -0.51849 | 1.1005 | -0.98284 | 2.4459
| -0.65694 | 0.4079 | 1.4597 | 2.7288
| -0.10922 | 0.19498 | -0.034607 | 0.051146
| -0.36159 | 0.85459 | 0.21371 | 0.90674
| -1.3884 | -2.1022 | 0.28612 | 6.4287
| -0.01751 | 0.24232 | -0.79746 | 0.69496
| 0.2145 | 0.33885 | 1.453 | 2.2722
| 0.56011 | 1.2921 | -0.27909 | 2.061
| -0.73124 | 0.34676 | -0.87598 | 1.4223
| 0.097787 | 0.73302 | 0.085271 | 0.55415
| -1.9355 | -0.79254 | -0.13274 | 4.392
| 0.86748 | 2.2377 | -0.51135 | 6.0214
| 1.4193 | 1.9192 | 0.55621 | 6.0071
| 0.53731 | 0.87896 | 0.23961 | 1.1187
| -0.44618 | 0.83596 | -0.55652 | 1.2076
| -2.5783 | 0.86443 | 0.78818 | 8.0159
| 0.15383 | -2.5443 | 0.28947 | 6.5808
| -1.764 | 1.7801 | -0.75079 | 6.8441
| 0.97278 | -0.23835 | -1.2203 | 2.4922
| 0.85687 | -0.27238 | -0.093703 | 0.8172
| 1.0361 | 0.98157 | 0.26207 | 2.1058
| 0.11566 | -0.96226 | -1.0394 | 2.0197
| 0.12936 | -0.28807 | 1.0719 | 1.2486
| 1.1318 | 0.2671 | -1.3437 | 3.158
| -0.41959 | 0.97468 | 0.008306 | 1.1261
| -0.93392 | 0.35295 | 0.49019 | 1.2371
| 1.776 | 1.2739 | -0.22316 | 4.8267
| -0.23123 | 0.42082 | 1.6078 | 2.8154
| -1.3126 | 0.10462 | 0.22841 | 1.786
| 0.77603 | -0.16598 | -1.2856 | 2.2826
| -1.5796 | -0.93122 | -0.40781 | 3.5285
| 1.4158 | -1.1157 | -0.88191 | 4.0271
| 0.34065 | 0.24513 | -2.043 | 4.3498
| 1.2243 | 0.36468 | -0.52771 | 1.9104
| 0.74736 | -0.067251 | 1.3685 | 2.4358
| -2.2503 | -0.54562 | 1.5146 | 7.6556
| -1.2697 | 0.41473 | 0.64653 | 2.2023
| -0.29606 | -1.498 | -0.70272 | 2.8255
| -0.44713 | -1.1615 | 1.1881 | 2.9605
| -0.40469 | 0.69439 | -1.8279 | 3.9872
| -0.97577 | 0.62494 | -0.082202 | 1.3494
| 0.43571 | -0.37551 | -0.55133 | 0.63482
| 0.55152 | -0.62568 | -0.029397 | 0.69652
| 0.98275 | 0.71673 | -1.6997 | 4.3686
| 0.17523 | -0.62684 | 1.8289 | 3.7684
| 0.306 | -0.38759 | 1.23 | 1.7566
| -1.7278 | 1.1387 | -0.042981 | 4.2839
| 0.90991 | -0.029743 | -0.68629 | 1.2998
| -0.93656 | -0.39294 | -0.11071 | 1.0438
| -2.2126 | 1.5013 | -0.48444 | 7.3841
| -0.49074 | -0.31876 | -0.88315 | 1.1224
| 0.80376 | -0.44053 | -0.043325 | 0.84197
| 0.85792 | 0.62599 | -0.50674 | 1.3847
| 0.31844 | -0.97829 | -0.042399 | 1.0603
| -0.17197 | 1.1473 | -0.90422 | 2.1636
| -0.17783 | -0.2105 | 1.0076 | 1.0912
| -0.27374 | 0.52755 | -0.24302 | 0.4123
| 0.44079 | 1.1209 | 2.7478 | 9.0011
| 0.097127 | 0.8035 | 1.6989 | 3.5412
| 0.48361 | 1.5263 | -0.80163 | 3.2061
| 1.5769 | -1.2812 | -0.35655 | 4.2551
| -1.3463 | 1.7798 | 1.0165 | 6.0136
| -0.75244 | -0.399 | -0.10796 | 0.73702
| -0.71702 | -0.14252 | -0.48563 | 0.77027
| 0.19595 | 1.9793 | -1.4939 | 6.1877
| -1.1233 | 0.072256 | 0.16412 | 1.2939
| -1.6004 | -0.48816 | 2.0755 | 7.1075
| -0.090736 | 0.3454 | -0.085386 | 0.13483
| 1.2641 | -0.41991 | 1.6868 | 4.6197
| 0.24116 | 1.8845 | 0.60805 | 3.9794
| -0.041077 | 1.3883 | 1.7563 | 5.0137
| -0.68453 | 0.054266 | -1.3912 | 2.407
| -0.80234 | 0.30747 | -1.3524 | 2.5673
| 1.8428 | 0.097438 | 0.54668 | 3.7044
| -1.2175 | 1.7742 | 0.82564 | 5.3118
| 0.76728 | 0.026345 | -0.53603 | 0.87674
| -0.59993 | 0.38747 | 0.026411 | 0.51075
| 0.31539 | -1.0893 | -0.27877 | 1.3638
| 1.1943 | -0.54349 | -1.4104 | 3.711
| -0.42496 | -0.90339 | -1.6947 | 3.8688
| -0.19787 | -0.20984 | 0.22502 | 0.13382
| -0.86474 | 0.57131 | 0.35109 | 1.1974
| -1.265 | 0.47251 | -0.74653 | 2.3808
| -0.809 | 0.0055361 | 0.11586 | 0.66794
| 0.10871 | 0.17649 | 0.61727 | 0.424
| -0.7795 | 0.90989 | -0.57113 | 1.7617
| -1.2455 | 0.49216 | 1.4119 | 3.7868
| -0.032358 | 1.3834 | 1.3208 | 3.6595
| 0.5306 | -1.6189 | 0.48212 | 3.1348
| 1.4071 | 0.58894 | 0.8813 | 3.1035
| 0.97837 | -1.0495 | 1.3911 | 3.9937
| -0.83864 | -1.1934 | 0.060028 | 2.1312
| -0.52189 | 0.5355 | -0.35537 | 0.68542
| -0.1095 | 2.0016 | -0.45655 | 4.2267
| -1.969 | -1.0149 | 0.53027 | 5.1881
| -0.16565 | 0.66806 | -1.8724 | 3.9795
| 0.79005 | -0.5846 | -0.057384 | 0.96923
| -0.3741 | -0.81203 | -1.5323 | 3.1472
| 0.15758 | -0.25047 | 0.36683 | 0.22214
| 1.1232 | 0.30006 | 0.55565 | 1.6603
| -0.2607 | 0.8829 | -0.6053 | 1.2139
| 0.1371 | 0.65784 | -0.12604 | 0.46744
| 0.93518 | 0.77144 | -0.20672 | 1.5124
| -0.95503 | -0.88026 | 0.37727 | 1.8293
| -1.3129 | 0.90354 | 1.796 | 5.7658
| -1.3807 | 1.701 | 0.10135 | 4.81
| 1.1146 | -0.069979 | 1.6654 | 4.0207
| -0.31801 | 1.0061 | 1.0668 | 2.2516
| -0.51328 | 1.4289 | 1.0792 | 3.4699
| -1.4475 | -1.2801 | 1.0086 | 4.751
| -1.0979 | 0.49665 | 0.95612 | 2.3661
| -0.99821 | -0.38138 | 1.2429 | 2.6866
| 0.25287 | -0.052981 | -0.069319 | 0.071554
| -0.058358 | 0.35175 | 1.2314 | 1.6436
| 2.1012 | -0.066181 | 1.3892 | 6.3493
| -1.314 | 1.4473 | -0.1914 | 3.8579
| 0.84318 | -0.23299 | -1.2127 | 2.2359
| -2.1446 | 0.34696 | -0.28517 | 4.8009
| -0.38794 | -0.26762 | 0.64498 | 0.63811
| 0.43639 | -0.67277 | -0.94333 | 1.5329
| 1.4139 | 1.5264 | -1.2495 | 5.8903
| 0.088918 | -0.33094 | -1.7147 | 3.0577
| -2.1839 | -0.70665 | 0.17893 | 5.3008
| -0.073214 | 0.728 | -0.44382 | 0.73232
| 2.0183 | 1.4103 | 0.3444 | 6.181
| -2.4986 | 1.862 | -2.1237 | 14.2205
| -0.86388 | -0.27966 | -1.1132 | 2.0638
| 2.6336 | 1.597 | 1.2278 | 10.9937
| 0.67572 | -1.3655 | 1.0408 | 3.4044
| 1.3839 | 0.0026431 | 0.36098 | 2.0454
| 0.43274 | 0.39374 | 0.94229 | 1.2302
| -0.49003 | 0.33381 | -0.36003 | 0.48119
| 1.8783 | -0.25783 | -0.73225 | 4.1309
| 0.45066 | 0.8503 | -1.4063 | 2.9038
| 0.37739 | 0.08483 | 0.23723 | 0.2059
| 1.801 | 0.17618 | -0.56705 | 3.5962
| 0.71405 | 0.11563 | 0.34122 | 0.63967
| 1.2924 | -0.90978 | -1.2534 | 4.0691
| 1.8729 | -0.43957 | -1.3599 | 5.5503
| 0.084511 | 0.038224 | 0.12633 | 0.024561
| 1.0939 | -0.38231 | -1.3883 | 3.2702
| 0.72114 | 0.028249 | -0.056951 | 0.52408
| 1.551 | -0.53923 | 0.59421 | 3.0495
| -0.36179 | 1.1019 | -1.3137 | 3.0709
| 0.68832 | 0.36667 | 1.5968 | 3.1579
| 1.7587 | -0.53466 | -1.2114 | 4.8463
| 1.3711 | 0.12764 | -2.0599 | 6.1394
| -0.33234 | -1.1608 | 0.45405 | 1.664
| -0.22667 | -0.49925 | -1.5473 | 2.6947
| -1.3392 | 0.36818 | -0.08128 | 1.9356
| 0.36189 | -0.69214 | 0.17629 | 0.64109
| -0.81919 | -0.47177 | 0.65685 | 1.3251
| -0.38961 | -0.23357 | -0.44945 | 0.40836
| 1.4787 | -2.2875 | -1.7687 | 10.5474
| -1.6196 | 0.18541 | -0.18271 | 2.6909
| -0.45103 | -0.76357 | -1.0465 | 1.8816
| 3.6644 | -0.049201 | 1.0481 | 14.5289
| 1.3957 | 0.73026 | -0.90706 | 3.3041
| 1.2797 | -1.7849 | -1.0375 | 5.9
| -0.40915 | 0.65915 | 2.2327 | 5.5868
| -1.5258 | -0.10018 | -0.34488 | 2.457
| -0.44931 | -0.13434 | -1.5027 | 2.478
| -0.26857 | 1.8548 | 1.1248 | 4.7778
| -0.62101 | -1.7141 | -1.326 | 5.0822
| -0.6258 | 0.37463 | 0.3323 | 0.64239
| 0.47189 | -1.6727 | 0.42088 | 3.1979
| 0.6453 | 0.28878 | -0.10337 | 0.51049
| 0.61231 | -0.46943 | -1.642 | 3.2916
| -0.42622 | 0.16295 | -0.58268 | 0.54773
| -0.50896 | 0.99558 | 1.0516 | 2.3561
| 0.95348 | -0.92006 | 1.1444 | 3.0654
| 0.59808 | 0.37038 | -1.3989 | 2.4518
| -1.4016 | 0.68972 | -1.1639 | 3.7949
| -0.71404 | 0.57943 | -0.89699 | 1.6502
| 1.0971 | -0.40641 | -0.67273 | 1.8213
| 0.48532 | -0.92129 | -0.38273 | 1.2308
| -1.2462 | 0.48762 | 0.057916 | 1.7943
| 0.33451 | 0.28416 | 1.087 | 1.3743
| -1.0174 | -1.9569 | 0.81563 | 5.5299
| -0.34186 | -0.87168 | -0.31437 | 0.97553
| -0.40811 | -0.00073395 | 0.4176 | 0.34094
| 2.1782 | -0.45509 | -0.15613 | 4.976
| -1.0681 | 0.35817 | -0.059733 | 1.2727
| -0.078972 | 0.74329 | -0.12695 | 0.57484
| -0.17676 | 1.4355 | -0.16677 | 2.1196
| -0.82688 | 0.81136 | -1.3952 | 3.2887
| 0.11742 | -1.6669 | -0.045793 | 2.7945
| 0.54277 | -2.04 | -0.49579 | 4.702
| 0.35823 | 2.4833 | 0.68147 | 6.7597
| -2.6924 | -1.6698 | 1.3092 | 11.7511
| 0.17229 | -0.66648 | -1.0364 | 1.5479
| 1.6834 | 0.5846 | -0.83673 | 3.8758
| -0.13766 | 0.26648 | -0.84882 | 0.81046
| 2.2918 | -1.0683 | -0.59533 | 6.748
| 0.36666 | -0.40288 | -1.1607 | 1.644
| 1.2384 | -2.135 | 1.904 | 9.7172
| 0.66323 | -0.46168 | 1.3662 | 2.5194
| 0.48601 | -0.4289 | -1.2544 | 1.9938
| 0.18118 | -1.215 | -1.8218 | 4.8279
| -0.26569 | 0.79075 | -1.3886 | 2.6242
| 1.2429 | 2.126 | -0.80656 | 6.7154
| -0.61439 | -1.1045 | -1.9631 | 5.4511
| 1.0703 | 0.66857 | 1.1346 | 2.8797
| -0.38567 | 1.025 | -1.1162 | 2.4453
| 0.08964 | -0.90907 | -0.82927 | 1.5221
| -0.15837 | -0.69516 | -0.93757 | 1.3874
| 0.66803 | 0.17105 | 1.2931 | 2.1477
| -0.56706 | -0.7907 | 0.93861 | 1.8278
| -0.71744 | -1.3373 | 0.23371 | 2.3578
| 0.17882 | 1.4466 | -0.16109 | 2.1506
| 0.2353 | -1.3218 | -1.5239 | 4.1247
| 0.72672 | 0.67415 | 0.92151 | 1.8318
| -0.4855 | 1.1092 | -0.62618 | 1.858
| -0.95084 | 0.20981 | -0.90572 | 1.7685
| -0.78928 | 0.79412 | -0.81904 | 1.9244
| -0.14051 | 0.42889 | 0.16109 | 0.22964
| -1.7561 | 0.078486 | 0.26042 | 3.1579
| 2.3414 | -1.9525 | 0.11825 | 9.3084
| 0.651 | 0.22763 | 0.11614 | 0.4891
| -1.2591 | 0.82383 | -0.10563 | 2.2751
| -1.0087 | 2.6666 | 0.20983 | 8.1725
| 0.49732 | 0.47486 | -1.3512 | 2.2986
| -0.59806 | -0.078687 | 0.57157 | 0.69056
| -0.27795 | -0.8469 | 1.3496 | 2.6159
| -0.074984 | -0.61839 | 0.91452 | 1.2244
| 0.9733 | 1.0122 | 0.95567 | 2.8851
| -0.33082 | 0.77137 | 1.719 | 3.6595
| -2.8492 | 0.76613 | 0.33722 | 8.8184
| 0.46138 | 2.7502 | -1.2185 | 9.261
| 0.34069 | -2.2285 | 0.60093 | 5.4435
| -0.66144 | -1.4394 | -0.58979 | 2.8571
| 0.36611 | 0.20055 | 0.09846 | 0.18395
| 0.084906 | 0.2834 | 0.12579 | 0.10335
| -1.3835 | 0.35952 | -0.041185 | 2.0451
| 1.0515 | -0.60591 | -0.76053 | 2.0512
| -1.4608 | 0.024944 | 0.48077 | 2.3658
| 0.2419 | -0.53175 | 1.1469 | 1.6566
| -0.91366 | 1.0519 | 0.65072 | 2.3647
| 0.73523 | 1.2942 | -0.41224 | 2.3855
| 0.61086 | 0.26083 | 2.0978 | 4.8421
| -0.64458 | -0.7349 | 0.096528 | 0.96488
| -1.3129 | -1.2086 | 0.90906 | 4.0109
| -0.79558 | -1.0289 | 0.46231 | 1.9052
| -0.16005 | 0.53111 | 0.30815 | 0.40265
| -1.0631 | 0.33722 | 0.80482 | 1.8917
| -2.5882 | -0.363 | -0.96833 | 7.768
| -0.030422 | -0.78552 | 1.0558 | 1.7327
| 1.2141 | 1.2194 | -0.8332 | 3.6552
| -0.56251 | -0.74458 | 0.0062898 | 0.87085
| 1.1237 | 0.0043036 | -1.2268 | 2.7676
| -0.3623 | 1.6357 | 0.69429 | 3.2888
| 0.40538 | 1.135 | 0.036683 | 1.454
| 0.31967 | -0.50408 | -2.3709 | 5.9773
| -0.41993 | -0.18476 | -0.099958 | 0.22047
| 0.84474 | 1.8023 | 0.73631 | 4.5042
| -0.49737 | 1.2419 | -0.54695 | 2.0888
| -1.5392 | -0.29484 | -1.5716 | 4.9262
| 0.25407 | 0.0028496 | -1.0759 | 1.2221
| 1.3336 | -1.3548 | -0.91864 | 4.4579
| 1.0117 | 1.1177 | 1.4388 | 4.343
| 1.3572 | -1.5685 | -1.4074 | 6.2831
| -0.3895 | 0.30164 | -0.95475 | 1.1542
| 0.21078 | -1.285 | 0.51662 | 1.9625
| -1.1439 | -0.92613 | -0.28475 | 2.2472
| -0.99117 | -0.43257 | 0.74431 | 1.7235
| 0.75207 | 0.35302 | 0.049428 | 0.69268
| 1.9025 | 0.17908 | -0.24634 | 3.7123
| -0.051725 | 0.074774 | -1.2386 | 1.5423
| 1.4536 | 0.52769 | -0.93856 | 3.2723
| -0.67492 | -0.33307 | 0.42921 | 0.75067
| -2.0034 | 0.46402 | -0.82561 | 4.9105
| 0.087445 | -1.3538 | 0.76832 | 2.4306
| -0.69923 | 1.1758 | -1.1644 | 3.2273
| -0.074159 | 0.11688 | 1.0047 | 1.0286
| -0.94551 | 1.3174 | -1.0147 | 3.6592
| -1.3 | 0.0073 | -0.41232 | 1.8601
| 2.0477 | 0.59733 | 0.44553 | 4.7486
| 0.74419 | -1.3471 | -1.5268 | 4.6996
| -0.85877 | 0.79123 | -1.3949 | 3.3094
| 0.54688 | 0.56988 | -1.9731 | 4.517
| -0.99626 | 0.71498 | -0.87181 | 2.2638
| 0.62615 | 1.7293 | 0.26509 | 3.4527
| 0.13006 | -1.8254 | 0.80708 | 4.0006
| 0.88387 | 0.706 | 0.20417 | 1.3213
| -0.34722 | -0.53911 | -0.93711 | 1.2894
| 2.1061 | -0.76363 | 1.2395 | 6.5553
| -0.64227 | 0.080793 | -0.28427 | 0.49984
| 0.5973 | 1.2272 | 0.33222 | 1.9731
| -1.1323 | -0.31161 | 1.7693 | 4.5098
| 0.076718 | -0.93352 | 0.84723 | 1.5951
| 1.6881 | -0.24313 | 0.75801 | 3.4835
| -1.8246 | -1.1657 | -2.2545 | 9.7711
| 0.36046 | 0.18435 | -0.1101 | 0.17604
| 0.48474 | -0.6274 | 0.47919 | 0.85822
| 1.1674 | -2.3491 | 0.12231 | 6.8961
| -0.85948 | -0.092387 | 0.29603 | 0.83487
| -1.9189 | -0.068997 | -0.84132 | 4.3949
| 0.81893 | -1.694 | -0.092811 | 3.549
| -1.6396 | -1.3855 | 1.4213 | 6.6278
| 2.9981 | -1.1271 | 0.83532 | 10.9566
| -0.53816 | -0.20694 | 1.2901 | 1.9969
| 0.92214 | 1.2294 | 0.37876 | 2.5052
| -0.91275 | -0.15362 | -1.363 | 2.7144
| 0.54494 | 1.1917 | -0.20717 | 1.76
| 0.47092 | -0.32406 | 2.2573 | 5.422
| -1.8118 | 1.4043 | 0.33146 | 5.3646
| -1.6005 | 1.2412 | -0.90322 | 4.918
| 0.10905 | -2.6263 | -0.85423 | 7.639
| 1.1546 | 1.1644 | 0.63238 | 3.0888
| 0.00013485 | -0.513 | 0.73929 | 0.80972
| -0.33815 | 0.21232 | -1.5764 | 2.6444
| -1.4076 | -1.0627 | 0.59197 | 3.4611
| 0.70523 | -0.57192 | 0.34475 | 0.94329
| -2.3 | -0.3124 | 1.3189 | 7.1271
| 0.17829 | -0.13019 | -2.2255 | 5.0014
| -1.4081 | -0.36848 | 0.72639 | 2.6461
| 1.1661 | -0.95364 | 0.69741 | 2.7556
| 0.82145 | 0.74971 | -0.19854 | 1.2763
| -0.81717 | 0.045732 | 0.13705 | 0.68864
| -0.12442 | 0.71761 | -1.619 | 3.1516
| 0.55345 | 0.51906 | -0.74329 | 1.1282
| -0.035618 | -1.6116 | -2.1258 | 7.1178
| -1.2615 | 0.58172 | 0.86851 | 2.6841
| -1.0557 | -0.045199 | 0.029926 | 1.1175
| -0.2846 | -1.521 | -0.43416 | 2.583
| 2.0452 | -1.279 | -0.39901 | 5.9779
| -0.19794 | -0.57516 | -0.48548 | 0.60568
| -0.91447 | 1.6831 | 1.2795 | 5.306
| -0.42688 | -1.1219 | 0.70288 | 1.935
| 0.2588 | -0.30405 | -0.3313 | 0.26918
| -1.1694 | 1.4074 | 0.43858 | 3.5408
| -0.33729 | 0.59072 | 1.3188 | 2.2018
| 1.155 | -1.0142 | 0.80435 | 3.0095
| -0.69146 | 1.0593 | -1.433 | 3.6538
| 1.5879 | -0.30342 | -1.4636 | 4.7557
| 1.2094 | 0.023867 | 0.03899 | 1.4648
| -1.1576 | 1.4625 | 1.6534 | 6.2127
| -1.002 | 3.0044 | -1.4324 | 12.082
| 0.87225 | -1.2377 | 1.4577 | 4.4176
| 0.59177 | -0.013958 | 0.99565 | 1.3417
| -1.2531 | -0.4909 | -0.4338 | 1.9993
| 1.0353 | -0.091688 | -0.43368 | 1.2684
| 1.9406 | -1.4306 | -0.92532 | 6.6685
| -2.3808 | -0.60612 | -0.58619 | 6.3793
| 0.64649 | 0.95575 | -0.13281 | 1.3491
| -0.067291 | -0.38694 | -1.1402 | 1.4542
| -1.2781 | -0.85374 | 0.58825 | 2.7083
| -0.031872 | 1.6412 | -0.76842 | 3.2851
| -1.6364 | -1.4159 | -1.4338 | 6.7384
| 2.5083 | 0.9072 | -0.38513 | 7.2627
| 0.97863 | -2.0202 | 0.53547 | 5.3258
| 0.61797 | -0.51072 | 0.085776 | 0.65007
| 0.69944 | -0.53094 | -1.1422 | 2.0756
| -0.16809 | 0.45593 | 1.671 | 3.0283
| -0.62964 | 0.11025 | 0.51167 | 0.6704
| 0.31442 | 1.5502 | -0.47372 | 2.7265
| -0.33564 | -0.62238 | 0.7597 | 1.0772
| -1.8967 | -0.058162 | 0.02285 | 3.6015
| -0.020934 | 0.61194 | -0.80285 | 1.0195
| -1.3305 | 0.72349 | 2.458 | 8.3354
| -0.50456 | 0.91689 | 0.97695 | 2.0497
| -0.96931 | -1.4327 | -0.83868 | 3.6956
| 1.098 | 0.33209 | 0.95467 | 2.2272
| -0.42393 | -0.72519 | -0.82053 | 1.3789
| -0.13636 | -1.1378 | -0.35315 | 1.4379
| 0.86906 | -1.1273 | 0.27015 | 2.0991
| -0.42398 | 0.46346 | -1.1421 | 1.6989
| 0.8024 | 0.54373 | -0.05518 | 0.94253
| 0.074587 | -0.90186 | -0.82468 | 1.499
| -0.7844 | -1.1418 | -2.0981 | 6.321
| -0.79205 | 0.86099 | -1.6761 | 4.1779
| 0.15265 | 1.0207 | 0.69552 | 1.5489
| 1.0891 | 0.62752 | 0.090668 | 1.5881
| 0.26072 | -0.22412 | 1.2502 | 1.6812
| -0.080386 | -0.083823 | 0.41817 | 0.18836
| -0.74429 | -0.16343 | -1.8149 | 3.8747
| -0.50995 | 0.5169 | -0.34989 | 0.64966
| 1.4135 | -0.15578 | -0.49655 | 2.2688
| 0.68928 | -0.41965 | 0.53327 | 0.93558
| -0.39368 | 1.1484 | -1.3985 | 3.4296
| 0.5627 | 0.5387 | -0.60008 | 0.96691
| -0.56338 | 0.67447 | 0.75801 | 1.3469
| -0.56227 | -0.42947 | 0.30021 | 0.59071
| -0.39576 | -0.54595 | 0.35731 | 0.58235
| 0.70257 | 0.49233 | 0.93668 | 1.6134
| -0.76207 | 0.28608 | 0.82489 | 1.343
| 0.50834 | -1.0563 | -0.5562 | 1.6836
| -0.39825 | -0.16009 | -1.3805 | 2.09
| -0.78006 | -1.721 | 0.46576 | 3.7874
| 1.5255 | -1.3848 | -0.2814 | 4.3242
| 0.4463 | 1.5164 | -3.3229 | 13.5408
| 1.0148 | -0.34551 | -1.5141 | 3.4414
| -0.34963 | -0.86975 | 0.16543 | 0.90608
| 0.52955 | 1.8366 | -0.075859 | 3.6594
| -0.75931 | -1.2223 | -0.60023 | 2.4309
| 1.1781 | 0.096082 | 0.36865 | 1.5331
| 1.2903 | -0.30481 | 0.21501 | 1.8039
| 1.3419 | -2.4205 | 0.86584 | 8.4091
| -0.39623 | 0.72259 | 0.51766 | 0.94711
| 1.3021 | 0.79481 | 0.15912 | 2.3525
| 0.80761 | 0.83945 | -0.34439 | 1.4755
| 0.66368 | 2.4342 | 0.49186 | 6.6076
| 0.91799 | -0.68656 | -1.21 | 2.7782
| -0.72423 | -0.73313 | -0.042482 | 1.0638
| -1.9057 | -0.78706 | 0.83653 | 4.9508
| 1.9153 | 1.4941 | 0.71524 | 6.4122
| 0.54684 | -1.3854 | 1.5441 | 4.6025
| -0.31831 | -0.92131 | 0.92752 | 1.8104
| -1.6184 | -1.6309 | -0.092873 | 5.2878
| -1.6463 | 0.62312 | 0.34154 | 3.2153
| -1.9272 | 1.2544 | 0.78242 | 5.8996
| 0.57775 | 0.52988 | 0.59703 | 0.97102
| -0.54844 | 0.5323 | 0.28325 | 0.66437
| -0.87559 | 1.9094 | 0.23331 | 4.4669
| -0.16471 | 1.9217 | -0.49076 | 3.961
| 1.3601 | 1.0287 | 0.60869 | 3.2784
| 0.92258 | 0.23474 | -0.52022 | 1.1769
| -0.41624 | -0.4284 | -0.91773 | 1.199
| 0.50476 | -0.090588 | -0.57991 | 0.59929
| -0.1116 | -1.5223 | 0.82493 | 3.0104
| 1.3371 | 1.1494 | 0.82869 | 3.7957
| 1.8038 | -0.097228 | 0.10391 | 3.2738
| 0.66323 | -0.51614 | 2.344 | 6.2008
| 0.56431 | 1.0117 | -1.0968 | 2.545
| -0.78459 | -1.7693 | -0.43032 | 3.9312
| 0.0233 | 0.81408 | -1.7997 | 3.9023
| 0.0088779 | 0.89825 | -0.71431 | 1.3172
| 0.49482 | 0.18419 | 0.24536 | 0.33897
| 0.74868 | -0.3878 | 0.33728 | 0.82467
| -1.5659 | 1.4412 | -0.60394 | 4.8939
| -2.0088 | -1.4236 | 0.80612 | 6.7119
| -0.099134 | 1.4388 | 0.074019 | 2.0856
| 1.0935 | -1.1144 | -0.19781 | 2.4769
| 0.81703 | 1.4572 | 0.88091 | 3.5669
| -0.70577 | -0.97864 | -1.7726 | 4.5979
| 1.5064 | 0.30263 | 1.0102 | 3.3812
| 1.238 | -0.63749 | 1.2267 | 3.4439
| 1.221 | -0.5333 | -1.0027 | 2.7807
| -2.0222 | 0.78107 | -1.0402 | 5.7813
| -0.61243 | 1.0544 | 0.45907 | 1.6975
| -1.4992 | 1.5581 | 0.57092 | 5.0011
| 0.62462 | 0.42944 | 0.88572 | 1.3591
| 1.1504 | 1.2205 | -0.84187 | 3.5219
| 0.077649 | 0.58942 | -0.77235 | 0.94997
| -0.63748 | 1.4858 | -0.791 | 3.2398
| 0.69924 | -0.66817 | 1.5669 | 3.3906
| 0.22598 | 0.13376 | 0.54357 | 0.36443
| -1.301 | 1.9585 | 0.42341 | 5.7075
| -3.0575 | -1.7828 | -0.71099 | 13.0324
| 0.37035 | -0.10241 | 1.0965 | 1.3499
| -0.58358 | 0.18483 | 1.2558 | 1.9517
| -0.94542 | 0.47409 | 1.9311 | 4.8476
| -1.1624 | 1.3842 | -0.7552 | 3.8376
| 0.15083 | 1.2023 | 0.79299 | 2.0972
| 0.56999 | 0.28973 | 0.73254 | 0.94545
| 1.0466 | 0.78182 | -0.9695 | 2.6465
| 2.9343 | 0.67725 | 2.2601 | 14.1769
| -2.0527 | -0.73387 | -0.20097 | 4.7924
| 1.1087 | -0.098447 | 0.57647 | 1.5713
| 0.055769 | 0.80806 | 0.37453 | 0.79634
| 0.36492 | 0.9621 | -0.72914 | 1.5904
| 0.62728 | -2.0214 | 0.46624 | 4.6968
| 0.4251 | 0.69036 | 0.055666 | 0.6604
| 0.087052 | -1.5481 | -0.1092 | 2.416
| -1.0965 | -0.074053 | -0.26635 | 1.2787
| 0.16632 | -0.14298 | 0.62989 | 0.44487
| 0.98379 | -0.3812 | 0.63454 | 1.5158
| 0.9307 | -0.9415 | 0.48981 | 1.9925
| 1.5794 | -0.88798 | 0.34993 | 3.4055
| 1.1231 | -1.3258 | -0.034032 | 3.0203
| -0.57996 | -0.2055 | 0.61332 | 0.75475
| 0.47563 | -0.14731 | -0.11311 | 0.26072
| -0.20405 | -0.64092 | -1.9401 | 4.2162
| 1.7261 | 0.66076 | 0.92519 | 4.2719
| 1.6712 | -1.413 | -0.86042 | 5.5298
| 1.3746 | -0.34996 | 0.40955 | 2.1797
| -0.27534 | -1.8612 | -1.4342 | 5.5968
| -0.1917 | -1.5632 | -0.29513 | 2.5675
| 2.2812 | 0.046583 | -0.2669 | 5.2775
| -0.10318 | -0.69063 | 0.53031 | 0.76884
| -1.1975 | -0.090891 | 1.5575 | 3.868
| -0.1332 | -0.28973 | -0.32436 | 0.20689
| 1.9695 | 1.1577 | 1.8026 | 8.4684
| -0.47891 | 0.049259 | -0.6831 | 0.6984
| 0.50875 | -0.45978 | 1.3683 | 2.3424
| 1.9209 | 0.52626 | 0.06323 | 3.9706
| -0.59966 | 0.85219 | 1.3872 | 3.0102
| 0.81844 | -0.13376 | 0.32286 | 0.79197
| -1.3198 | 0.7555 | -0.26334 | 2.382
| 0.80874 | 1.6983 | -0.74934 | 4.0997
| -0.16425 | 0.57353 | -0.40143 | 0.51707
| 1.5428 | 0.35912 | 1.3849 | 4.4273
| -0.70396 | 0.6154 | 0.8667 | 1.6255
| 0.32213 | 1.0239 | 1.5846 | 3.6632
| 1.0877 | -0.79636 | 0.70745 | 2.3177
| -0.33811 | 0.38355 | -0.36542 | 0.39496
| -0.32563 | 0.38113 | -0.1893 | 0.28713
| 0.51293 | -0.33333 | 0.17524 | 0.40492
| -0.55223 | 1.2918 | -0.95769 | 2.891
| 0.084191 | -0.14397 | 0.78904 | 0.6504
| 1.2613 | 0.69554 | -0.6389 | 2.4828
| 0.018325 | -1.3331 | -0.25087 | 1.8404
| 0.23634 | -0.71041 | 0.069558 | 0.56538
| 1.2821 | 0.98229 | -0.41152 | 2.778
| 0.93094 | -1.3415 | -0.39603 | 2.823
| -1.0497 | 1.0773 | 1.3424 | 4.0645
| 0.2724 | -0.34523 | 0.21823 | 0.24101
| 2.2046 | -0.058013 | 0.81332 | 5.5252
| -1.0838 | 1.1832 | 0.42418 | 2.7547
| -0.078686 | -1.2391 | 0.44542 | 1.7401
| -1.172 | 0.14974 | 1.5996 | 3.9547
| 0.35109 | -0.50811 | -0.50213 | 0.63358
| 0.66834 | -0.51705 | -1.4526 | 2.8241
| -0.49922 | 0.59658 | 1.458 | 2.7308
| -0.99209 | -0.68675 | -0.41586 | 1.6288
| 2.0899 | -1.7424 | 0.081174 | 7.4104
| -0.32352 | -0.92002 | -1.1796 | 2.3426
| -0.57916 | 1.1471 | -1.949 | 5.4498
| 0.82314 | 0.82684 | -1.385 | 3.2794
| 1.5719 | -0.3671 | 0.27265 | 2.6798
| -2.1326 | -0.22729 | 0.68844 | 5.0738
| 0.17799 | 1.2597 | 1.1402 | 2.9188
| 0.0079968 | 0.34097 | 1.4422 | 2.1962
| 1.82 | -0.84961 | -1.0713 | 5.1817
| 0.89877 | -0.056126 | -0.23688 | 0.86705
| -1.4961 | -0.79273 | 0.21825 | 2.9143
| -0.06703 | 1.5095 | -0.39215 | 2.4369
| -1.7432 | -0.62013 | -0.49689 | 3.6701
| -1.0278 | 0.3587 | -0.60107 | 1.5464
| 0.65097 | 0.83248 | -0.6653 | 1.5594
| -1.2984 | 2.3827 | 0.60632 | 7.7304
| 0.12191 | -1.6509 | 1.0415 | 3.8249
| -0.30839 | 0.44358 | -2.1181 | 4.7781
| 0.2045 | 0.89388 | -2.4116 | 6.6565
| -0.25766 | -0.67737 | 1.5196 | 2.8343
| 0.31251 | -0.84119 | 1.2168 | 2.2859
| -2.0947 | -0.14548 | -0.010954 | 4.4089
| 0.91814 | -0.70435 | -1.9023 | 4.958
| -0.63644 | -0.56777 | 1.372 | 2.6098
| 1.452 | -0.39368 | 0.0080805 | 2.2633
| -0.75391 | 1.297 | -0.54459 | 2.5472
| 0.56273 | -0.15959 | -1.1584 | 1.6839
| 1.2537 | 0.16496 | 0.49294 | 1.842
| 0.23267 | 1.1632 | 1.6772 | 4.2202
| 0.35573 | -1.503 | 1.0291 | 3.4445
| 0.96586 | 2.7866 | 2.0716 | 12.9895
| -2.0756 | 0.70004 | -0.4382 | 4.9904
| -0.39645 | -0.44873 | 1.8516 | 3.787
| 2.2699 | -0.13445 | 0.84042 | 5.877
| 1.2684 | 0.80516 | 0.5039 | 2.5109
| 0.26501 | 1.0879 | -0.76765 | 1.843
| -0.7845 | -0.031241 | 0.41386 | 0.78769
| -0.093506 | 0.56617 | 0.37621 | 0.47083
| -1.2556 | 0.60954 | -2.3849 | 7.6358
| 0.99533 | -2.2794 | 0.11361 | 6.1992
| -0.38966 | -1.379 | 0.54125 | 2.3465
| -0.063106 | 0.5162 | -0.4348 | 0.45949
| 0.74473 | -1.715 | 0.14225 | 3.5162
| -1.0852 | 0.88693 | -1.5232 | 4.2845
| 1.6426 | -0.41335 | 1.8513 | 6.2964
| 0.66681 | 1.379 | -1.6236 | 4.9824
| -0.78741 | -0.40025 | 1.663 | 3.5459
| 0.72024 | -0.45354 | -0.45981 | 0.93586
| -1.8271 | -2.2731 | -0.1245 | 8.5207
| 0.82478 | 1.1319 | 0.42443 | 2.1415
| 0.1277 | 0.28311 | -1.1187 | 1.3478
| 0.01933 | 0.40855 | -0.5018 | 0.41909
| -0.21387 | -0.05744 | -0.27167 | 0.12284
| -0.30972 | 0.19195 | 1.5134 | 2.4233
| 1.8699 | 0.19044 | -0.061765 | 3.5364
| 0.14542 | -1.0024 | 1.1445 | 2.3359
| 0.40178 | 0.20334 | -1.6067 | 2.7843
| 0.01835 | 1.3891 | -1.2745 | 3.5544
| -0.63826 | 0.35879 | -0.22666 | 0.58748
| -0.52631 | -1.0989 | -0.89217 | 2.2805
| -0.12927 | -0.51937 | -1.1033 | 1.5037
| 0.52477 | 1.4254 | 0.44572 | 2.5057
| -0.5615 | -0.26231 | 0.25267 | 0.44793
| -0.64402 | -1.4969 | 0.54956 | 2.9576
| -0.15939 | -0.18515 | 0.45893 | 0.2703
| 0.33109 | 0.6245 | 0.42102 | 0.67688
| -1.5209 | -1.3776 | 2.3572 | 9.767
| -0.41656 | -0.27386 | -0.18175 | 0.28156
| -0.53827 | -0.19894 | -1.109 | 1.5592
| 0.035703 | -0.57858 | 0.49338 | 0.57945
| 0.0022796 | -1.2471 | 0.56658 | 1.8764
| -1.2066 | -0.42132 | 0.98907 | 2.6117
| -0.84213 | 0.62949 | 0.26931 | 1.178
| 0.22674 | 0.46432 | -0.59422 | 0.6201
| 1.5388 | 1.2999 | -0.36515 | 4.1911
| -0.46854 | 0.69134 | 2.2164 | 5.6098
| 1.0073 | -1.6342 | 0.60083 | 4.0462
| -0.85583 | 1.2052 | 0.24383 | 2.2443
| -1.9129 | -0.34919 | -1.4044 | 5.7536
| -1.1029 | 2.4035 | 1.1981 | 8.429
| -0.57102 | 2.0369 | -0.3484 | 4.5962
| -0.40865 | -0.25128 | 0.29876 | 0.3194
| 0.40877 | -0.30916 | -0.4291 | 0.4468
| -1.4813 | -0.092211 | -0.21863 | 2.2506
| 0.26666 | -0.62595 | -0.03246 | 0.46397
| -0.2605 | 0.78737 | -0.89822 | 1.4946
| 0.65585 | -1.1787 | 1.189 | 3.2332
| 2.3393 | 0.37185 | -0.14488 | 5.6318
| 0.83961 | 0.82359 | -1.1421 | 2.6877
| 0.99178 | -1.0821 | -0.48275 | 2.3876
| 0.4893 | -0.26536 | 1.218 | 1.7933
| -0.18772 | -0.28837 | -0.15471 | 0.14233
| -0.040995 | 0.72472 | -0.45391 | 0.73293
| -1.1435 | -2.117 | 0.99268 | 6.7746
| 1.3814 | 0.65471 | -0.56416 | 2.6553
| 0.52185 | -2.6859 | 1.597 | 10.0367
| 0.36713 | -0.86177 | -0.70994 | 1.3814
| -0.64203 | -0.48475 | -0.00073212 | 0.64719
| 0.048575 | 0.66057 | -0.58483 | 0.78074
| -1.2478 | 1.0872 | -0.25775 | 2.8053
| -0.7315 | -0.22197 | 1.2877 | 2.2426
| 0.96734 | -0.21582 | -1.3473 | 2.7977
| 0.78893 | -1.5303 | 0.22436 | 3.0147
| -0.42352 | 1.3502 | -1.4642 | 4.1462
| -0.44942 | 2.3496 | 0.8905 | 6.5154
| -1.2566 | 0.051816 | -0.26633 | 1.6527
| -0.31605 | 1.8475 | -0.74084 | 4.062
| 0.04111 | 1.7992 | -0.40591 | 3.4036
| -2.1115 | -0.023753 | -0.78005 | 5.0674
| 2.361 | -0.4339 | 0.096458 | 5.7718
| 0.87881 | -1.2251 | 0.91539 | 3.1112
| -0.65547 | -0.17238 | -0.68037 | 0.92226
| -0.37038 | -0.6238 | -0.9291 | 1.3895
| 0.32882 | -1.2763 | -0.82125 | 2.4114
| 0.63124 | -0.43982 | -0.76177 | 1.1722
| 0.85 | 0.8899 | 0.10796 | 1.5261
| 0.33012 | 0.35093 | 0.88495 | 1.0153
| 0.022728 | -0.73029 | -1.1773 | 1.9198
| 2.3974 | -1.449 | -0.14828 | 7.869
| 1.3032 | 0.89538 | 0.46901 | 2.7199
| 1.7113 | 0.50225 | -1.5039 | 5.4428
| -0.28351 | -0.42396 | -0.97126 | 1.2035
| 0.055459 | 0.16824 | 1.0839 | 1.2062
| 1.7289 | -0.31109 | 0.28972 | 3.17
| -0.8559 | 0.10316 | -0.49435 | 0.98759
| -0.84669 | 1.0429 | -2.8324 | 9.8273
| -0.13256 | -0.10964 | -0.996 | 1.0216
| -0.31021 | -1.085 | 0.092962 | 1.2821
| -0.831 | -0.30371 | -0.82843 | 1.4691
| -0.43388 | -0.34935 | -1.1211 | 1.5672
| 0.10711 | 0.74395 | -1.2434 | 2.1109
| -1.2349 | -0.65074 | 0.30859 | 2.0436
| 0.60711 | -0.59075 | 0.22151 | 0.76663
| 1.5138 | 0.35424 | -0.6194 | 2.8006
| -0.73961 | -0.46702 | -0.23268 | 0.81927
| 0.74042 | 0.68652 | 0.54665 | 1.3184
| 0.91747 | 1.115 | -2.1156 | 6.5606
| -0.53891 | 1.0204 | -0.20176 | 1.3724
| -0.67858 | 0.53536 | -0.8346 | 1.4436
| -0.88392 | 0.20027 | 0.13394 | 0.83937
| 0.99523 | 1.063 | 0.32757 | 2.2277
| 1.1666 | 0.29749 | -1.1276 | 2.7208
| -1.3541 | -1.6254 | 0.34329 | 4.5934
| 0.6125 | -0.13289 | 0.77311 | 0.99052
| -0.43959 | 0.042055 | 0.8456 | 0.91005
| -0.60366 | 0.091363 | 0.9897 | 1.3523
| -0.3153 | -0.90763 | 0.54582 | 1.2211
| 0.18507 | 0.38189 | 0.89516 | 0.98139
| -1.2162 | -0.65803 | 0.33554 | 2.0247
| 0.82971 | 0.57822 | 0.68364 | 1.4901
| -0.087581 | -1.4213 | -0.26667 | 2.099
| -1.4265 | -0.62402 | 0.067683 | 2.4288
| 0.59197 | -1.3802 | -1.2606 | 3.8445
| 0.64135 | 0.32896 | 0.26843 | 0.5916
| -0.088446 | 0.42053 | 1.9428 | 3.959
| 1.5348 | -0.48707 | 0.74123 | 3.1423
| 0.50259 | 0.14818 | -0.12224 | 0.2895
| -2.3451 | 1.2578 | -0.39882 | 7.2408
| -1.542 | 0.39113 | -1.5001 | 4.7813
| 0.18806 | 0.077072 | 0.15036 | 0.063916
| -0.55761 | -0.38673 | -0.09069 | 0.46871
| 0.66253 | 1.4166 | -1.0653 | 3.5805
| -0.08868 | 1.1024 | -0.78107 | 1.8332
| -1.2518 | -0.62748 | 1.7351 | 4.9711
| -0.35488 | -0.31312 | 0.57989 | 0.56025
| -0.20294 | -0.57062 | -0.41192 | 0.53647
| -0.19074 | -0.015558 | 0.53092 | 0.3185
| 0.30571 | -0.21945 | 0.86372 | 0.88763
| 1.8695 | -1.0107 | -0.62942 | 4.9128
| 0.27473 | -0.76525 | 0.94058 | 1.5458
| -0.81777 | 0.24205 | -0.19319 | 0.76467
| 1.2458 | -0.021239 | -0.71202 | 2.0595
| 1.5567 | -0.23927 | -0.72212 | 3.0021
| 0.35066 | 0.06536 | 0.048011 | 0.12954
| -0.019244 | 0.10115 | 1.0955 | 1.2106
| -0.34176 | 0.84719 | 0.073505 | 0.83994
| -1.537 | 0.16465 | -1.688 | 5.2387
| -0.68872 | -1.7506 | -0.76183 | 4.1193
| 0.71408 | -1.5565 | -1.148 | 4.2506
| 1.8221 | -0.69877 | -0.23762 | 3.8649
| 0.83288 | 0.80065 | -0.47294 | 1.5584
| -0.76104 | -1.1271 | -1.1246 | 3.1143
| -1.6712 | -0.021666 | 1.1138 | 4.0337
| -0.15897 | -0.16725 | 0.042037 | 0.055011
| 0.54663 | 1.5542 | 0.020018 | 2.7149
| 0.070827 | -0.14577 | 0.20636 | 0.068848
| 0.66062 | -2.1105 | 0.33649 | 5.0037
| -0.50455 | 0.25883 | 1.0718 | 1.4703
| -0.16399 | -0.43236 | -0.93716 | 1.0921
| -2.1662 | 1.0529 | -0.073616 | 5.8066
| 0.73367 | -1.312 | -1.5743 | 4.7381
| -1.3335 | 0.26586 | 0.34798 | 1.9699
| -0.099409 | -0.29513 | -1.3801 | 2.0017
| 0.2387 | -0.86244 | 0.39546 | 0.95718
| -0.073488 | -0.94662 | -0.48776 | 1.1394
| -0.96252 | 0.13826 | -0.48153 | 1.1774
| 0.24187 | -0.024159 | 1.905 | 3.6881
| 1.5191 | -1.1368 | -0.23512 | 3.6553
| 0.97333 | 0.67196 | -0.06498 | 1.4031
| 0.48739 | -0.33327 | -1.2143 | 1.8233
| 0.94456 | 0.23833 | -0.16032 | 0.9747
| 2.5404 | -0.17634 | -0.066392 | 6.4893
| -0.19057 | 0.022767 | 0.39621 | 0.19382
| 1.318 | 0.6991 | 1.1895 | 3.6409
| -0.24841 | 1.5081 | -1.4404 | 4.4108
| -0.15681 | -0.84275 | 1.5474 | 3.1294
| 0.14809 | 1.0663 | -1.3825 | 3.0702
| 0.24875 | -0.67696 | -2.2257 | 5.4739
| 0.039725 | -0.32621 | 0.28445 | 0.1889
| -1.0033 | -1.5302 | 0.98854 | 4.3253
| 1.6105 | -0.80713 | 0.21183 | 3.2901
| -0.18683 | -1.9191 | -0.07441 | 3.7234
| 0.72501 | 0.3243 | 0.79942 | 1.2699
| -0.52038 | -1.5721 | 0.73423 | 3.2815
| -1.7464 | -0.73823 | -0.76038 | 4.1732
| -0.86823 | 0.7318 | 1.8923 | 4.8703
| 1.0459 | 0.47879 | 1.2432 | 2.8687
| 0.24471 | 2.2914 | 1.4909 | 7.5334
| 1.1497 | -0.79266 | -0.41686 | 2.1238
| -0.35177 | 0.34181 | 0.41823 | 0.4155
| 1.7692 | -1.0144 | -0.18043 | 4.1916
| -0.74491 | -1.2815 | -0.95342 | 3.1061
| 0.30124 | 0.17028 | -0.76087 | 0.69867
| -0.85112 | 0.46371 | -0.8157 | 1.6048
| 1.2515 | 1.2953 | -0.68124 | 3.7082
| 0.65007 | -0.18815 | 0.21094 | 0.50249
| 1.2681 | -0.51631 | -0.55269 | 2.18
| -0.73238 | 0.40875 | 0.35174 | 0.82717
| 1.0427 | 1.2491 | -0.64831 | 3.0679
| 1.0556 | -0.65963 | 0.32761 | 1.6567
| -0.055678 | -1.2212 | -0.82825 | 2.1804
| 2.1655 | 0.66607 | 0.37097 | 5.2709
| 1.066 | 1.7947 | -0.31046 | 4.4538
| -2.064 | -0.31904 | -0.6422 | 4.7741
| 0.66521 | -0.16806 | -0.83339 | 1.1653
| -1.5409 | -1.5023 | -0.3682 | 4.7669
| -0.45028 | -0.17912 | 0.22809 | 0.28686
| 0.76386 | 0.61352 | 0.19069 | 0.99626
| 0.88007 | -0.67946 | 0.7793 | 1.8435
| 0.26632 | -0.74876 | 1.0673 | 1.7706
| 0.081099 | -0.93733 | 0.27441 | 0.96047
| -0.99329 | 0.0047992 | -0.50688 | 1.2436
| 1.3606 | 0.54981 | 0.019717 | 2.154
| 2.4282 | -0.27289 | -0.5289 | 6.2503
| -1.268 | 0.74716 | -1.6612 | 4.9257
| 0.091988 | -0.97026 | -0.50214 | 1.202
| -0.48496 | -1.4187 | 1.0648 | 3.3817
| -0.11176 | -0.9598 | 1.3741 | 2.8218
| 1.0942 | 0.77007 | 0.35072 | 1.9132
| 1.5062 | 1.9237 | 0.15811 | 5.9943
| -0.2088 | 0.17124 | 0.0094823 | 0.07301
| 0.78818 | -1.0683 | 0.22253 | 1.812
| 1.1803 | -0.10847 | 0.88509 | 2.1883
| -0.3468 | -0.63517 | -0.026266 | 0.52441
| 0.72342 | 0.90706 | 0.71875 | 1.8627
| -0.68517 | 0.69515 | 0.094524 | 0.96162
| 0.65948 | 0.13903 | -0.41873 | 0.62958
| -0.17798 | 1.7559 | 0.037788 | 3.1163
| 3.1512 | 0.060866 | 0.10638 | 9.9451
| -0.80128 | 0.4023 | 0.1583 | 0.82895
| 1.0592 | 0.94198 | -1.8652 | 5.4883
| -0.096127 | -0.78928 | 0.57356 | 0.96117
| 0.3034 | 0.33835 | -2.0704 | 4.493
| 1.9207 | 0.74154 | 0.89648 | 5.0428
| 1.2379 | 0.92739 | 0.42918 | 2.5768
| -1.9068 | -1.3962 | -1.0924 | 6.7785
| -0.96733 | 1.3494 | -0.43704 | 2.9477
| -0.24264 | 0.22419 | -1.3703 | 1.9868
| 1.0898 | 0.28841 | -1.3172 | 3.006
| 1.8841 | -1.1702 | -0.42744 | 5.1019
| -0.63225 | -0.42232 | -0.65033 | 1.001
| 1.0571 | 1.1582 | 0.10973 | 2.471
| 0.0073322 | 0.09501 | 0.43234 | 0.196
| 1.2313 | -1.2137 | 0.82232 | 3.6654
| 0.43611 | -1.4949 | -1.5165 | 4.7247
| 0.52933 | -0.80232 | 1.1867 | 2.3321
| -1.3154 | 0.16824 | -1.6204 | 4.3842
| -2.1768 | 0.70236 | 1.4315 | 7.2809
| 1.0551 | 0.18038 | -1.5738 | 3.6228
| 0.76752 | -0.44319 | 0.83003 | 1.4745
| 0.47742 | -0.91793 | 0.99803 | 2.0666
| 0.84235 | 0.64124 | -1.2701 | 2.734
| 1.6172 | 1.0667 | 0.73656 | 4.2958
| -1.61 | -0.42474 | 1.105 | 3.9934
| -0.6281 | 0.44224 | 1.1623 | 1.9409
| 0.57971 | 1.3486 | -0.44413 | 2.3521
| 1.13 | 0.5651 | 0.74468 | 2.1507
| -0.67391 | -2.2218 | -0.71312 | 5.899
| 0.62147 | 0.90039 | -0.046221 | 1.1991
| -0.35056 | 0.36946 | 0.94879 | 1.1596
| 0.41325 | 2.3784 | -0.27679 | 5.9043
| 0.98276 | -0.57319 | -2.7553 | 8.8859
| -0.37605 | 1.772 | 0.98278 | 4.2471
| -0.0504 | 0.94287 | -0.083638 | 0.89854
| -0.3451 | 0.48601 | -1.233 | 1.8756
| 0.54069 | -1.0201 | -0.11815 | 1.3469
| -2.1855 | 0.19205 | -1.1348 | 6.1011
| -0.55049 | -0.49313 | -1.4741 | 2.7193
| 0.47981 | 0.039579 | 0.18637 | 0.26652
| -0.49857 | -1.318 | -0.2472 | 2.0469
| 0.048916 | -0.26934 | 0.47565 | 0.30118
| 0.5764 | -1.0562 | -1.0944 | 2.6457
| 0.089417 | 0.52668 | -0.41044 | 0.45385
| 2.0236 | -0.30733 | -1.1779 | 5.577
| 0.21117 | -0.67329 | 0.51595 | 0.76412
| 2.4704 | -0.40866 | -0.61596 | 6.6492
| -0.8378 | 2.8802 | 1.1539 | 10.3289
| -0.041207 | -2.2951 | 1.6737 | 8.0707
| -0.39532 | 0.84278 | 0.49258 | 1.1092
| 0.85558 | 0.48458 | 1.2465 | 2.5205
| 0.89826 | -0.15446 | -1.2723 | 2.4494
| -1.8621 | -1.5769 | -0.59685 | 6.3101
| 0.91651 | 0.28919 | 0.52143 | 1.1955
| 1.5377 | 0.98974 | 0.81037 | 4.0009
| 3.2603 | 0.76131 | 0.45171 | 11.4135
| 0.76581 | 1.8313 | 0.57048 | 4.2656
| 0.15936 | 0.22579 | 1.4617 | 2.2128
| -1.1335 | 0.36207 | -0.40899 | 1.5831
| 2.0127 | 0.8126 | 1.1533 | 6.0412
| 1.3556 | 2.3089 | -0.4803 | 7.3996
| -0.1128 | -1.3632 | 0.56079 | 2.1855
| -0.20911 | 0.16878 | -0.63788 | 0.4791
| -0.1013 | 1.1522 | -0.51333 | 1.6013
| -0.14357 | 0.95182 | 0.87576 | 1.6935
| 0.037482 | 0.021868 | -0.25832 | 0.068611
| -1.1858 | 0.34557 | 0.22706 | 1.577
| -0.33298 | -0.30265 | -0.64768 | 0.62196
| -0.68764 | 0.8014 | -0.49588 | 1.361
| 0.97865 | -0.072863 | -2.0364 | 5.1098
| 0.73654 | -2.0277 | -1.8476 | 8.0674
| 1.4467 | 0.077978 | 1.0897 | 3.2866
| -0.8777 | -0.26396 | 0.014336 | 0.84023
| -0.33313 | -0.36081 | 0.18787 | 0.27646
| -0.5157 | 0.54037 | 0.3207 | 0.6608
| 0.67862 | 0.1625 | -0.035159 | 0.48817
| 0.24388 | 1.053 | 0.64719 | 1.5872
| 1.0573 | 0.51158 | -1.8707 | 4.8789
| -1.4988 | 1.3376 | -1.0061 | 5.0477
| 0.73135 | -0.63487 | 0.90373 | 1.7547
| -1.2918 | -0.48168 | 1.1318 | 3.1818
| -1.478 | 0.92968 | 0.68888 | 3.5233
| -0.14318 | -0.47534 | 1.6271 | 2.8938
| -0.91928 | 0.23209 | 1.6286 | 3.5511
| 1.1589 | 1.774 | -0.0016884 | 4.4901
| -0.37584 | 0.38357 | 0.69306 | 0.76872
| -0.57399 | -0.13162 | 2.1608 | 5.0159
| 0.76901 | 0.8967 | 0.87841 | 2.167
| 0.67692 | 0.52391 | -0.93629 | 1.6093
| -0.94646 | 0.7509 | -0.21811 | 1.5072
| 0.75586 | -0.43792 | 0.97963 | 1.7228
| -0.95116 | -0.97771 | 0.011824 | 1.8607
| -1.5937 | -1.4424 | 0.83163 | 5.312
| 0.20201 | -1.5646 | -1.1802 | 3.8816
| -0.36953 | -1.2071 | -0.29481 | 1.6805
| -0.51559 | -2.1505 | -1.6446 | 7.595
| -0.3992 | 0.9394 | -0.60979 | 1.4137
| -1.327 | -0.28205 | -1.1966 | 3.2723
| 1.4548 | 1.2833 | -0.98596 | 4.7355
| 0.29972 | -0.48769 | 0.38484 | 0.47577
| 0.3917 | -0.17093 | 0.92513 | 1.0385
| -0.19043 | -1.4166 | -1.286 | 3.6967
| 0.68743 | -2.0411 | 0.32741 | 4.7458
| 0.14455 | 1.7818 | 0.45276 | 3.4009
| 0.46503 | -1.7125 | 1.1177 | 4.398
| 0.32029 | -0.54125 | 0.72594 | 0.92252
| 1.3785 | -0.29232 | 0.47231 | 2.2089
| -0.90291 | 0.96097 | -0.094986 | 1.7477
| -0.14377 | 0.62338 | 0.38588 | 0.55818
| -0.0032063 | 1.243 | -0.065859 | 1.5494
| 1.0244 | 0.16819 | 2.1488 | 5.6948
| 0.13876 | 1.1809 | -2.4776 | 7.5523
| 1.5242 | -0.56706 | -0.096883 | 2.6542
| -0.57002 | 0.10774 | -0.097068 | 0.34595
| -1.2957 | -1.3851 | 0.55871 | 3.9094
| 0.26439 | 1.1858 | 0.64313 | 1.8896
| 0.78485 | -0.78835 | 0.82069 | 1.911
| 0.21566 | -0.99003 | -0.8064 | 1.677
| 0.060736 | 0.90635 | -0.50381 | 1.079
| 0.27538 | -0.40882 | 0.52544 | 0.51906
| -0.7983 | 0.33881 | -1.004 | 1.76
| 0.47035 | 2.1389 | 0.37512 | 4.9368
| 1.3521 | 1.7805 | -0.55099 | 5.302
| -1.2974 | -0.69797 | -0.30705 | 2.2646
| 1.3484 | 1.051 | -1.3075 | 4.6324
| 0.78782 | 0.62687 | -0.68336 | 1.4806
| 1.4205 | -0.37972 | 0.8572 | 2.8968
| -0.94408 | 0.55548 | -1.6237 | 3.8363
| 2.4012 | 0.033622 | 0.24287 | 5.8257
| -0.63207 | 0.69703 | 0.23471 | 0.94045
| 2.074 | -1.1999 | 0.90909 | 6.5678
| 0.097305 | -1.2852 | 1.4895 | 3.8798
| 0.17274 | 0.37294 | -0.2098 | 0.21294
| -0.10742 | 0.93693 | 1.8711 | 4.3903
| 0.84898 | 0.16014 | 1.3134 | 2.4715
| 0.40393 | -0.45206 | 0.12473 | 0.38307
| 1.624 | -1.6636 | -0.36326 | 5.5368
| -0.086164 | -0.30167 | -2.3369 | 5.5594
| -1.4136 | 0.76603 | -0.010143 | 2.5852
| 1.2096 | 0.20677 | -2.0244 | 5.6043
| -0.8048 | -0.24414 | 0.92692 | 1.5665
| -0.78637 | -1.1932 | -0.10228 | 2.0525
| 0.78146 | -0.39323 | 2.0402 | 4.9278
| 0.65743 | -1.1364 | -0.70739 | 2.2239
| 1.6436 | 0.72564 | 0.61015 | 3.6004
| 0.08182 | 0.2796 | 1.4419 | 2.1641
| -0.88452 | -1.1847 | 0.022558 | 2.1864
| 0.70645 | 1.7331 | -1.0737 | 4.6555
| -0.57197 | -0.38597 | -0.25108 | 0.53916
| 0.60993 | 1.2451 | -0.21484 | 1.9685
| 0.73865 | 1.3822 | 0.6496 | 2.878
| 1.387 | 0.94294 | 0.31671 | 2.9131
| -1.348 | -0.55937 | -0.0069276 | 2.1299
| 1.0207 | -0.19383 | 0.094255 | 1.0883
| -0.79235 | -1.5145 | 0.91087 | 3.7513
| -0.0004099 | -0.17119 | 0.78623 | 0.64746
| -2.2426 | -0.73375 | -0.37213 | 5.7059
| 0.66355 | -1.1836 | -0.76305 | 2.4235
| 1.1988 | 1.1021 | -1.8112 | 5.9323
| 1.4056 | -0.80888 | 0.38387 | 2.7772
| 0.12153 | 1.1125 | -1.117 | 2.5001
| 0.53624 | 0.80299 | 1.3728 | 2.8168
| 2.3135 | 0.18022 | -1.5321 | 7.732
| -0.80136 | 0.42333 | -0.32819 | 0.9291
| -0.28994 | -0.09913 | 2.2465 | 5.1405
| -2.0807 | 0.86148 | -0.091873 | 5.0798
| 0.48811 | -0.64632 | 3.6221 | 13.7758
| -0.99638 | 0.8486 | -0.97124 | 2.6562
| 0.98101 | 0.081395 | 0.07955 | 0.97533
| 0.14744 | -0.70958 | 1.72 | 3.4837
| 0.60751 | 0.34801 | 0.70133 | 0.98204
| 0.70652 | 1.0425 | -0.40902 | 1.7533
| 0.26301 | -1.1858 | 0.60396 | 1.8401
| 1.3234 | 0.96506 | -1.6682 | 5.4656
| -0.7482 | -1.9903 | -1.6377 | 7.2031
| 0.66348 | 0.12139 | -0.40936 | 0.62252
| -0.66779 | 0.068133 | 0.50337 | 0.70397
| -1.1181 | 1.7097 | 0.10077 | 4.1833
| 0.50665 | -0.38608 | -0.53806 | 0.69525
| -0.84691 | -1.6076 | 0.2858 | 3.3833
| -0.39262 | 0.66589 | -1.2127 | 2.0683
| 0.96386 | -0.87559 | 0.34133 | 1.8122
| 0.080621 | -0.59216 | -0.069738 | 0.36201
| 1.3959 | 0.51015 | -1.1564 | 3.5459
| -2.554 | -1.0558 | -0.005809 | 7.6375
| -1.0512 | -0.50024 | -0.48727 | 1.5927
| -1.0565 | -1.5675 | -0.093318 | 3.5818
| 1.3182 | -0.27721 | -1.2981 | 3.4998
| -0.77906 | -0.72117 | -0.55586 | 1.436
| 0.4731 | 0.80508 | 1.5068 | 3.1425
| 1.5738 | -0.20032 | -0.053912 | 2.5197
| -0.16202 | 1.4189 | 1.7962 | 5.2658
| -0.14878 | 0.84003 | 0.067648 | 0.73235
| 0.69299 | -0.53125 | -1.4833 | 2.9625
| -1.4696 | 0.62503 | 0.46831 | 2.7697
| 0.78604 | 1.3071 | -1.2127 | 3.7972
| 1.3 | -0.010248 | -2.298 | 6.971
| 0.64692 | 0.065338 | -1.847 | 3.8344
| 0.12805 | -0.28185 | -0.074436 | 0.10138
| 1.7229 | 0.79464 | -1.3479 | 5.4166
| -0.52761 | -0.035236 | 0.44339 | 0.47621
| 1.3096 | -0.45321 | 0.99598 | 2.9124
| -0.60406 | 0.6727 | -0.88147 | 1.5944
| -0.021805 | -0.77522 | -0.78818 | 1.2227
| 0.88694 | -0.95847 | -0.15555 | 1.7295
| -0.32756 | -0.091607 | 2.1363 | 4.6795
| 1.461 | -1.6341 | 1.0132 | 5.8316
| -2.4074 | 1.4759 | -0.091253 | 7.9824
| -1.3549 | -0.56347 | -1.1181 | 3.4033
| 0.15721 | 0.67103 | 0.5029 | 0.72791
| 0.65324 | 0.599 | 0.69881 | 1.2739
| -0.12646 | -0.43561 | -0.30488 | 0.29869
| 0.80983 | 0.4548 | 0.50323 | 1.1159
| -2.1672 | -1.3699 | 0.96222 | 7.4992
| -1.1666 | -0.14327 | -0.039337 | 1.3831
| 0.22026 | 0.32707 | -0.8759 | 0.92269
| -1.886 | 0.17473 | 0.65257 | 4.0135
| 3.5946 | -0.07318 | -1.9473 | 16.7183
| 1.0715 | 1.2596 | 0.54239 | 3.029
| 1.477 | -0.15741 | -0.27751 | 2.2832
| 2.113 | 1.0519 | 0.27752 | 5.6485
| -0.71872 | -0.83098 | 1.3603 | 3.0575
| 0.90434 | -0.0096702 | 0.51859 | 1.0869
| 1.382 | 0.64919 | -1.4441 | 4.4166
| -0.88372 | 0.80548 | 1.092 | 2.6222
| 1.3469 | -1.2148 | -0.053319 | 3.2927
| 0.20409 | -0.13346 | 0.62579 | 0.45108
| -1.5746 | -0.44072 | -0.95969 | 3.5945
| 0.011439 | -0.9041 | -0.5083 | 1.0759
| 0.45998 | 1.2745 | 1.5169 | 4.1368
| 0.021154 | -0.93808 | 1.3272 | 2.642
| 0.023299 | 0.060576 | 0.7356 | 0.54532
| -0.40984 | 1.5597 | -1.3733 | 4.4865
| 2.3681 | 0.41912 | -1.2836 | 7.4309
| -0.46864 | 0.51909 | -1.0471 | 1.5854
| 1.037 | 0.82887 | -0.62609 | 2.1545
| 1.0364 | -0.59529 | 0.063871 | 1.4326
| 0.41406 | 0.44978 | 0.24381 | 0.43319
| 0.52985 | 0.47934 | -1.7897 | 3.7137
| 0.78401 | -0.89763 | 3.3945 | 12.9428
| -1.2624 | -0.31454 | -0.095576 | 1.7017
| 0.84109 | 1.1401 | 0.29991 | 2.0972
| -1.0079 | -1.1053 | -1.8725 | 5.744
| -0.58943 | 0.34576 | 0.30771 | 0.56167
| -0.15023 | 0.0047951 | 0.12201 | 0.037478
| -0.23908 | 0.46991 | 0.88641 | 1.0637
| -2.0677 | -0.080947 | -0.69294 | 4.7622
| -0.23539 | -0.38673 | -2.1047 | 4.6346
| 0.83611 | 0.37601 | -0.66585 | 1.2838
| 0.3387 | 1.0755 | -0.2728 | 1.3457
| -0.79735 | -0.63892 | -0.64282 | 1.4572
| 0.54039 | 1.0856 | 0.61742 | 1.8518
| -1.2493 | 0.86306 | -0.2266 | 2.3569
| 0.88286 | -1.2782 | 0.070443 | 2.4182
| -0.30843 | -0.28383 | -1.4127 | 2.1714
| -1.3726 | 0.45332 | -1.6714 | 4.883
| 0.78696 | -0.2213 | -0.004216 | 0.6683
| -0.51272 | -0.035863 | 1.5281 | 2.5994
| 1.6177 | 1.0388 | 1.7651 | 6.8116
| -1.3025 | -0.36784 | 0.92452 | 2.6866
| -1.8908 | 0.12566 | 0.26538 | 3.6615
| -0.46253 | 0.68947 | -1.1703 | 2.0588
| -0.0043943 | -1.4993 | 0.14625 | 2.2694
| -0.97797 | -1.2536 | 1.458 | 4.6537
| -0.52075 | -0.29537 | -0.34488 | 0.47737
| -0.17419 | 0.21509 | 0.76855 | 0.66727
| 1.9114 | -1.4716 | -0.43214 | 6.006
| 0.15215 | 0.097334 | 0.93025 | 0.89798
| -0.70552 | 0.46946 | -1.1594 | 2.0624
| 0.54558 | -1.6174 | 1.511 | 5.1965
| 0.86696 | -0.26384 | -1.3822 | 2.7317
| -0.60797 | -0.70084 | 1.4349 | 2.9197
| 0.40629 | 1.0391 | -1.5028 | 3.5034
| -0.24587 | 0.28011 | -0.88771 | 0.92694
| 1.5638 | 0.090841 | -1.8947 | 6.0434
| -0.93119 | 0.22587 | -1.0137 | 1.9457
| 0.12311 | -1.2726 | 0.25744 | 1.701
| 0.81984 | 0.33711 | 1.2402 | 2.3239
| 0.61336 | -1.0749 | -0.15445 | 1.5554
| -0.86829 | -0.46505 | 0.42051 | 1.147
| 1.0004 | -1.5342 | -0.37705 | 3.4968
| 0.16448 | -0.4706 | 0.041872 | 0.25027
| -0.74489 | -0.15937 | -0.9976 | 1.5755
| 1.1303 | 0.68277 | 1.1077 | 2.9707
| -0.41708 | -0.10584 | -0.15968 | 0.21066
| -1.4057 | -0.8488 | 0.17807 | 2.7281
| -0.066533 | 0.25829 | 0.43491 | 0.26029
| 1.5054 | 0.019571 | -0.954 | 3.1766
| -0.81905 | -0.62408 | 0.75727 | 1.6338
| 1.6802 | -0.43026 | 1.9561 | 6.8344
| -0.067618 | 1.0857 | 2.01 | 5.2233
| 0.10959 | -2.2857 | 0.76593 | 5.8232
| -1.2949 | 0.87632 | 0.8982 | 3.2516
| 0.24818 | 0.22685 | 0.10688 | 0.12448
| -0.50592 | -0.96843 | -0.91528 | 2.0315
| 1.7741 | 0.29431 | -0.69668 | 3.7194
| 0.47656 | -0.55304 | 0.40393 | 0.69613
| 0.46787 | 0.20742 | -0.58032 | 0.5987
| 1.2108 | 0.15572 | 0.094341 | 1.4993
| 0.11283 | 1.2753 | -0.36561 | 1.7728
| -0.22835 | 0.55836 | -0.056806 | 0.36713
| 0.4122 | -0.15844 | -0.78113 | 0.80517
| 0.76987 | -0.58161 | -1.3648 | 2.7938
| -1.2895 | -0.13739 | -0.22613 | 1.7329
| 0.66297 | 2.1077 | 0.28616 | 4.9637
| -0.31818 | -1.1611 | -1.5446 | 3.8352
| -0.3744 | -1.0439 | -0.52455 | 1.505
| 0.37455 | 0.50024 | 1.8034 | 3.6428
| 0.55987 | -0.91821 | -0.20456 | 1.1984
| -0.17015 | -0.24756 | 1.6331 | 2.7573
| -0.30258 | -0.50254 | -0.3757 | 0.48525
| -0.10809 | 1.8755 | -0.086725 | 3.5369
| -0.94015 | -0.35501 | 0.12512 | 1.0256
| 1.1374 | 0.44401 | -0.66544 | 1.9336
| -0.49472 | -0.11275 | -1.5846 | 2.7683
| 1.1613 | 0.67164 | 1.0883 | 2.9841
| 1.1787 | 0.11039 | 0.80838 | 2.0549
| 0.66689 | -0.30019 | -0.23969 | 0.59231
| -2.3077 | -1.7267 | 0.73985 | 8.8544
| -0.012219 | -2.4029 | -0.51709 | 6.0414
| -1.2095 | 0.53782 | 0.705 | 2.2492
| -0.33305 | 0.95117 | 0.8042 | 1.6624
| 0.12682 | -0.27822 | 1.407 | 2.0732
| -0.54831 | 0.12819 | 1.4302 | 2.3626
| -0.67167 | 1.4265 | 0.15081 | 2.5089
| -0.8715 | -1.7426 | -0.74198 | 4.3467
| 1.7234 | 0.32746 | -0.6199 | 3.4617
| 0.91688 | 0.81524 | 0.43294 | 1.6927
| 1.8434 | 0.47827 | -0.26537 | 3.6975
| 2.0831 | 0.85866 | -1.1829 | 6.4757
| 0.21979 | -1.1021 | -0.97681 | 2.2171
| -0.15087 | -1.5477 | -0.0058778 | 2.4182
| -0.54588 | 0.14651 | 1.0207 | 1.3612
| 0.362 | -0.42581 | 1.4121 | 2.3064
| -0.95622 | -0.69826 | -2.029 | 5.5187
| 1.3406 | -1.2909 | 1.0592 | 4.5858
| -0.90119 | 0.023089 | 1.5977 | 3.3654
| 0.18703 | -0.70958 | 2.3152 | 5.8987
| 0.78819 | -0.26079 | -0.66072 | 1.1258
| -0.46276 | -0.74224 | -1.3457 | 2.576
| -1.7182 | -0.56513 | 0.62236 | 3.6589
| -1.1392 | 1.3453 | 1.8232 | 6.4316
| 0.60234 | 1.7006 | 0.85823 | 3.9915
| -0.72186 | -0.35416 | 0.48938 | 0.88601
| -0.96975 | 0.27517 | -0.49957 | 1.2657
| 0.24959 | 0.53197 | -0.51685 | 0.61242
| -1.1037 | 0.89962 | -0.34775 | 2.1484
| 1.3222 | 0.67844 | 1.0012 | 3.211
| -0.12696 | -0.86461 | 0.74078 | 1.3124
| 0.71085 | -2.1962 | -0.4144 | 5.5003
| 0.070924 | 0.087788 | 0.82422 | 0.69208
| -0.61127 | 0.42488 | -1.1524 | 1.8821
| 1.9728 | 0.72898 | -0.78206 | 5.0348
| 0.16656 | -1.2418 | -0.26393 | 1.6395
| -0.00035057 | -0.76549 | -0.2495 | 0.64822
| -1.8947 | 0.38276 | -0.14906 | 3.7586
| -0.15645 | 0.22295 | 1.4328 | 2.127
| 0.066974 | 1.5744 | 0.33096 | 2.5926
| -0.27318 | -1.983 | 0.085622 | 4.0141
| 0.0056578 | 0.68503 | 0.11321 | 0.48211
| 0.30888 | -2.238 | -0.8483 | 5.8238
| 1.4022 | -1.0493 | 0.19103 | 3.1036
| 1.4326 | 0.99319 | 1.2924 | 4.7091
| -0.42857 | 0.74432 | 1.3868 | 2.6608
| -0.57675 | -0.93336 | 1.287 | 2.8602
| 0.33205 | 0.44947 | 0.53622 | 0.59981
| 0.17696 | -1.5862 | 1.6285 | 5.1991
| -0.15514 | 0.078479 | -1.0312 | 1.0935
| 1.3552 | 0.84254 | 1.5094 | 4.8247
| 0.049927 | -0.53916 | -1.077 | 1.4531
| -0.26252 | 0.12102 | -1.3315 | 1.8564
| 1.1329 | -1.4523 | -0.29745 | 3.4812
| -0.38548 | -0.90565 | -0.40613 | 1.1337
| 1.4231 | -0.014126 | -0.48129 | 2.2569
| -0.29229 | 1.5823 | 2.8136 | 10.5056
| 0.78821 | -0.9199 | -1.7881 | 4.6647
| 2.665 | 1.2025 | -0.60654 | 8.9161
| 1.0772 | -0.40455 | 1.6564 | 4.0677
| 0.094693 | -0.45348 | 0.39276 | 0.36887
| 1.1585 | 0.8157 | -1.0682 | 3.1484
| -1.0934 | -1.8336 | 0.087581 | 4.5654
| 0.078891 | 0.44834 | -1.7305 | 3.2017
| 0.93054 | 0.47621 | 0.56757 | 1.4148
| -0.45754 | -0.16094 | -0.34117 | 0.35164
| -0.91809 | -0.54162 | -2.5154 | 7.4635
| 1.3123 | 1.1276 | 0.013149 | 2.9937
| -0.76846 | -0.93309 | 0.059284 | 1.4647
| 0.78357 | -0.60714 | -0.43181 | 1.1691
| 0.64311 | 0.39566 | -0.47581 | 0.79654
| 1.0838 | -0.2423 | 0.5713 | 1.5597
| -1.1495 | 0.7476 | 1.026 | 2.9331
| 1.1209 | -1.8659 | -0.086249 | 4.7456
| -0.96144 | 0.067093 | 0.04374 | 0.93078
| -0.071469 | -0.88817 | 0.62512 | 1.1847
| -0.57209 | -1.5207 | 0.88606 | 3.4249
| -0.17636 | 1.4887 | 0.36779 | 2.3827
| 0.56925 | -0.64171 | -0.64534 | 1.1523
| -1.8707 | -0.21548 | 0.38541 | 3.6944
| 0.18013 | -1.8533 | 1.2645 | 5.0661
| -0.62673 | 0.53093 | -0.47746 | 0.90264
| 0.17486 | 1.3376 | -0.24192 | 1.8784
| -0.6056 | 0.6625 | 0.021961 | 0.80614
| -0.17284 | 0.7245 | 0.012269 | 0.55492
| -0.036665 | 1.3108 | 0.27895 | 1.7973
| 0.89045 | -0.90641 | -0.40707 | 1.7802
| 1.7996 | -1.5154 | 1.2724 | 7.1542
| 0.17556 | -0.78564 | 0.065127 | 0.65229
| 0.54789 | -0.32291 | 0.51827 | 0.67306
| -1.0421 | 0.58913 | -0.059558 | 1.4366
| 0.10934 | 1.2084 | -1.5523 | 3.8819
| 1.1176 | -2.1131 | 0.14625 | 5.7356
| 0.46676 | -1.789 | 0.58461 | 3.7603
| 0.87491 | 0.20688 | 0.3397 | 0.92365
| -0.28698 | -0.89735 | 1.1535 | 2.2181
| -0.7186 | -0.2915 | 0.72659 | 1.1293
| 1.0195 | -1.6164 | 0.80741 | 4.304
| -0.85364 | -0.29954 | -0.1721 | 0.84804
| 0.91089 | -2.2609 | -0.034484 | 5.9424
| 0.55503 | -0.83336 | -1.3632 | 2.861
| -0.53523 | 0.6687 | -1.3534 | 2.5654
| 0.59049 | 1.3134 | -0.32969 | 2.1823
| -0.5355 | 1.4452 | -1.0075 | 3.3905
| 0.28394 | -0.26483 | 0.44759 | 0.35109
| -0.58741 | 0.54209 | -1.6469 | 3.3511
| -1.5364 | -0.063091 | 0.50964 | 2.6243
| 0.17598 | 0.6889 | 1.1014 | 1.7186
| -0.28874 | 0.10828 | -0.68054 | 0.55823
| -0.19117 | -1.0685 | 0.12399 | 1.1936
| 0.70327 | -0.79556 | -0.068538 | 1.1322
| -0.63375 | -0.31978 | 0.051438 | 0.50655
| -1.3646 | -0.92248 | 0.35295 | 2.8377
| 0.73734 | -0.63544 | 0.19559 | 0.98571
| 1.4137 | 1.2095 | -0.56064 | 3.7758
| -2.0136 | -1.3795 | -0.33764 | 6.0716
| -0.95147 | 0.058052 | 1.4549 | 3.0253
| 0.4112 | 0.34404 | -0.86086 | 1.0285
| -0.22187 | -0.08883 | -0.29896 | 0.14649
| -0.81319 | -0.48832 | 1.9467 | 4.6896
| 0.42325 | 0.3847 | -1.6922 | 3.1906
| -1.8506 | -0.47773 | 0.52959 | 3.9334
| -1.1934 | 1.5046 | 0.51152 | 3.9497
| 1.9951 | -1.2547 | -0.04983 | 5.5572
| -0.86806 | 0.55395 | 0.19085 | 1.0968
| 1.2978 | 0.56715 | -0.3012 | 2.0966
| -0.50977 | -0.09261 | 0.43194 | 0.45502
| 0.42917 | -0.56855 | -0.60007 | 0.86752
| 0.28441 | 0.56862 | -0.55388 | 0.711
| -0.070829 | 0.11425 | 0.51173 | 0.27994
| 0.10454 | 1.4522 | 0.23374 | 2.1745
| 0.31721 | 0.15696 | 0.77289 | 0.72261
| -2.2425 | -0.89431 | -0.036472 | 5.8301
| 1.9558 | 0.41378 | 0.093147 | 4.0051
| 0.56649 | -1.4189 | -0.66402 | 2.7751
| 0.90889 | -0.11797 | -0.68662 | 1.3114
| 0.55933 | -0.12099 | -0.14944 | 0.34982
| 0.55857 | -0.57759 | 1.4475 | 2.7408
| -1.0843 | -0.41393 | -1.0747 | 2.502
| 1.3423 | 0.87476 | -0.84239 | 3.2765
| -0.48428 | 0.68195 | 0.13715 | 0.7184
| -0.72447 | 1.0873 | -0.83649 | 2.4068
| -0.15874 | 0.70506 | 1.9314 | 4.2527
| -0.18492 | 1.0909 | 0.7322 | 1.7604
| 1.2507 | 1.1504 | 0.46319 | 3.1022
| -0.37469 | -0.20126 | -0.19096 | 0.21737
| -1.1052 | -0.28566 | -1.133 | 2.5868
| -0.93339 | 0.16768 | -1.3247 | 2.6541
| -0.71826 | 0.037623 | 0.42677 | 0.69945
| 0.61665 | -0.98273 | 1.3138 | 3.072
| -1.0469 | -0.36848 | -0.57135 | 1.5583
| 1.6808 | 0.74253 | 0.73215 | 3.9125
| 0.84696 | 2.5932 | -0.22743 | 7.4938
| -1.3534 | 0.10018 | -0.55247 | 2.1469
| 1.3879 | 1.1324 | 0.59169 | 3.5587
| -1.2702 | 0.49776 | -0.27183 | 1.935
| 0.094987 | -1.0867 | 0.32813 | 1.2977
| -1.0865 | 0.79718 | 0.97216 | 2.761
| 1.7064 | -0.88896 | -1.4221 | 5.7245
| -0.58396 | -1.5735 | 1.314 | 4.5435
| 0.18625 | -0.98939 | -0.96566 | 1.9461
| -0.86753 | 0.79906 | 0.28325 | 1.4713
| -0.30318 | -1.4928 | -0.67668 | 2.7782
| -1.538 | -0.50644 | -0.50127 | 2.8732
| 0.50131 | 0.1832 | 0.10144 | 0.29517
| 0.86881 | -1.7957 | 1.2744 | 5.6037
| -2.0595 | -1.7403 | -0.84634 | 7.9865
| -0.78374 | 1.087 | 0.74681 | 2.3536
| 0.34087 | 0.049154 | -1.0636 | 1.2499
| -0.33951 | 1.2364 | -0.44686 | 1.8437
| -0.81919 | -0.33534 | -0.23354 | 0.83807
| -0.53972 | 0.5576 | -0.18196 | 0.63533
| -0.61967 | -1.9196 | 0.97387 | 5.0173
| -0.42314 | 0.66095 | -0.96268 | 1.5427
| -0.5958 | 0.10363 | 1.3797 | 2.2694
| -0.91633 | -1.9767 | -0.3641 | 4.8796
| 0.39103 | -0.53432 | -0.49585 | 0.68428
| 1.28 | 1.2226 | 0.59308 | 3.4848
| -0.67231 | -0.83675 | 0.16787 | 1.1803
| 0.35768 | 1.2109 | -2.832 | 9.6145
| -0.49817 | 0.81885 | 0.83234 | 1.6115
| -1.108 | 1.0129 | 0.22841 | 2.3058
| 0.18844 | -0.2962 | 1.0657 | 1.2589
| -1.3193 | -1.4099 | 1.1941 | 5.1545
| -1.2653 | -0.83144 | 0.74633 | 2.8492
| -0.14582 | -0.36566 | -0.87528 | 0.92109
| -0.05316 | 1.0316 | -1.8879 | 4.6312
| 0.45377 | -1.1401 | 1.1494 | 2.8268
| 1.9127 | 0.90741 | 1.4947 | 6.7159
| 1.3491 | 0.445 | -0.85627 | 2.7514
| 0.88626 | 0.077051 | 1.1615 | 2.1405
| -0.1613 | 1.4656 | 1.3051 | 3.8771
| -1.0331 | 0.93738 | -0.47724 | 2.1738
| -1.3484 | -0.43053 | -1.6557 | 4.7447
| 1.3248 | -1.0855 | 0.46986 | 3.154
| -1.029 | 1.081 | -0.17443 | 2.2578
| 0.58164 | -0.23554 | 0.97131 | 1.3372
| 0.27447 | 1.8273 | -1.6262 | 6.0588
| 1.4071 | 0.42814 | 0.17456 | 2.1936
| 0.67086 | -1.6755 | 0.4069 | 3.4229
| 1.7293 | 0.81648 | 0.81224 | 4.3169
| -0.48087 | 1.6722 | 1.8685 | 6.5187
| -0.47493 | -2.5433 | 1.7144 | 9.6334
| -0.64227 | 0.12913 | 1.4085 | 2.4131
| -1.8788 | 1.0983 | 0.087657 | 4.7439
| -0.64967 | -0.80657 | 0.077369 | 1.0786
| 0.35662 | 0.86664 | -0.29316 | 0.96418
| -0.024609 | 0.49271 | 0.15717 | 0.26807
| -1.3481 | -1.2131 | -0.81715 | 3.9567
| -0.13727 | 0.25926 | -0.40073 | 0.24664
| 1.2222 | -0.62012 | -0.16929 | 1.907
| -1.3415 | -0.82155 | -1.4822 | 4.6716
| 1.7788 | 0.59502 | -0.62551 | 3.9093
| -0.23012 | 0.6523 | 0.60932 | 0.84972
| 0.93745 | -0.49813 | 0.20373 | 1.1685
| -0.26018 | 0.12417 | 0.16731 | 0.1111
| 1.0667 | 0.42873 | -0.80012 | 1.9618
| -2.0637 | -0.014161 | 0.2114 | 4.3036
| -0.24979 | -0.34687 | -0.18243 | 0.21599
| 0.43722 | 0.41652 | 0.32201 | 0.46834
| 0.064726 | -0.15406 | 0.70495 | 0.52488
| 0.44224 | 0.21652 | 0.40764 | 0.40862
| 1.4742 | -0.91232 | -0.17755 | 3.037
| 2.6597 | 0.16503 | -0.012818 | 7.1014
| 0.11409 | -0.24827 | 1.5235 | 2.3958
| -0.44222 | 0.84931 | 0.20008 | 0.95692
| -0.60933 | 0.816 | 1.8008 | 4.2801
| 1.1656 | 0.49163 | 0.51869 | 1.8695
| 0.38957 | 2.0905 | 0.10645 | 4.5335
| 0.61826 | -1.2867 | 0.12539 | 2.0537
| 0.53732 | 0.78027 | -0.46947 | 1.1179
| -0.35292 | 1.626 | -0.48467 | 3.0035
| -0.78468 | -0.43545 | -0.50673 | 1.0621
| -0.79586 | 0.53057 | -0.41436 | 1.0866
| 1.7624 | -0.27584 | -0.24626 | 3.2429
| -0.86842 | -0.19494 | 1.1905 | 2.2095
| -1.074 | -0.5685 | 0.85672 | 2.2106
| -2.1831 | -2.0191 | 0.62879 | 9.238
| 0.81537 | 0.61323 | 0.83796 | 1.7431
| -1.4505 | 0.44961 | 0.65201 | 2.7313
| -1.396 | -0.20511 | 0.40383 | 2.1541
| 0.82443 | -1.1645 | -0.3771 | 2.1779
| 0.41265 | -0.42376 | 0.095572 | 0.35899
| 0.96103 | -1.2953 | -0.074782 | 2.6071
| -0.21614 | 0.75127 | -0.18095 | 0.64386
| 0.62686 | 1.9825 | 0.053841 | 4.3261
| -0.92649 | -1.2633 | 0.027126 | 2.455
| -1.3662 | 0.77699 | -0.19014 | 2.5063
| -1.2882 | -1.6432 | 0.65253 | 4.7854
| 1.2968 | 1.4446 | -0.092331 | 3.7771
| 0.88374 | -0.49671 | 1.6784 | 3.8448
| -0.60977 | -2.4276 | 0.38367 | 6.4125
| -0.83881 | -0.52273 | 0.63296 | 1.3775
| -0.74878 | 0.66473 | 0.74943 | 1.5642
| 0.19314 | -0.68621 | -0.25873 | 0.57513
| 1.7311 | 0.10777 | -0.55541 | 3.3168
| -1.4863 | 0.323 | 0.69816 | 2.8008
| -0.49652 | -0.71778 | -1.5275 | 3.0949
| 0.44689 | 0.58204 | -0.1272 | 0.55466
| -0.74113 | 1.0918 | -1.6679 | 4.5232
| -0.70635 | 0.7412 | 0.86129 | 1.7901
| 0.88885 | 0.66389 | 0.11393 | 1.2438
| 0.30278 | 0.87521 | 0.20326 | 0.89898
| -1.2356 | 1.1797 | -1.6231 | 5.5526
| -0.4096 | -0.15649 | 0.39442 | 0.34783
| 1.3347 | 0.029998 | -2.3967 | 7.5265
| -0.19965 | -0.58613 | -0.16922 | 0.41205
| -0.67787 | -0.03115 | 0.86215 | 1.2038
| -1.8538 | 1.0791 | -0.81189 | 5.2601
| -0.68858 | 0.48318 | 1.4429 | 2.7896
| 1.3303 | 0.70583 | -1.7534 | 5.3421
| -1.578 | -0.72401 | -1.5575 | 5.4402
| 0.90532 | -0.074685 | 1.6085 | 3.4126
| -0.61953 | -0.8796 | -1.1877 | 2.5682
| -0.20833 | -0.2829 | -0.95517 | 1.0358
| -0.84959 | -0.14791 | -0.88065 | 1.5192
| -0.025529 | 1.9293 | -2.3348 | 9.1745
| 1.9405 | 0.43391 | 0.26756 | 4.0256
| -0.28617 | 0.66151 | 0.83816 | 1.222
| -0.76982 | -0.49493 | -1.0268 | 1.892
| -2.0814 | 0.57939 | -0.57946 | 5.0036
| -0.8922 | 0.95629 | 0.5033 | 1.9638
| -0.48301 | -0.80107 | -1.1305 | 2.1531
| -1.8311 | -1.8073 | 0.59178 | 6.9697
| -1.5379 | 0.11209 | -0.66379 | 2.8182
| 0.88998 | 1.0143 | -0.75604 | 2.3925
| 1.8093 | 1.0156 | -0.16052 | 4.3309
| -1.1049 | -0.63491 | 0.79536 | 2.2566
| -0.81699 | 1.2688 | 0.82751 | 2.962
| 0.23317 | 0.099131 | -1.0496 | 1.166
| -0.28101 | 1.1311 | -0.54483 | 1.6553
| 0.45082 | 0.32601 | -0.22457 | 0.35996
| 1.6153 | 0.52588 | 1.192 | 4.3066
| -0.10819 | 0.75864 | 0.30748 | 0.68178
| 0.27272 | -1.3662 | -1.4567 | 4.0628
| 0.13909 | 0.53732 | 1.8173 | 3.6108
| 0.26055 | -1.905 | 0.94341 | 4.5871
| 1.3098 | -0.89305 | -1.5821 | 5.0163
| -1.5993 | -0.065212 | 0.16499 | 2.5892
| 0.99177 | -0.044218 | 0.87361 | 1.7488
| 0.61791 | 1.4208 | -0.47376 | 2.6248
| -0.54621 | -0.033583 | -0.96775 | 1.236
| 1.5587 | 0.5322 | 0.4344 | 2.9015
| 0.89591 | -0.26812 | 1.9661 | 4.74
| -0.78481 | -0.88445 | 0.16714 | 1.4261
| -0.52405 | 1.5245 | -0.015561 | 2.5991
| -1.6608 | 0.51949 | 0.14481 | 3.049
| 1.1707 | 1.1004 | 0.39248 | 2.7356
| 0.50263 | -0.13074 | -0.412 | 0.43947
| 0.50592 | 1.2711 | 0.14102 | 1.8914
| 0.014636 | -0.45027 | 1.3347 | 1.9844
| -0.15284 | 1.7411 | -0.87714 | 3.824
| -0.30225 | -0.56508 | -0.20013 | 0.45072
| -0.5966 | -2.016 | -0.86355 | 5.1659
| 0.25912 | 0.7207 | 0.64925 | 1.0081
| 0.88927 | 0.084527 | 0.57251 | 1.1257
| -0.47614 | -0.42003 | 1.6646 | 3.174
| 1.6402 | -1.245 | 0.25544 | 4.3056
| 0.88353 | 0.87795 | 1.8227 | 4.8735
| -2.3995 | -0.69024 | -1.1272 | 7.5046
| 0.14167 | 0.94623 | -1.3142 | 2.6424
| 0.72216 | -0.011961 | -0.43742 | 0.71299
| 1.8503 | 0.10471 | 0.30751 | 3.5293
| -0.55631 | 0.54236 | 1.1436 | 1.9115
| 0.23849 | -1.8597 | 1.668 | 6.2975
| -0.21349 | 1.0199 | -2.0367 | 5.234
| -0.77523 | 0.7044 | -1.6814 | 3.9244
| 0.30637 | -0.17333 | -2.0956 | 4.5155
| 0.42694 | -0.18174 | -0.003329 | 0.21532
| -0.94616 | 1.3266 | 1.0333 | 3.7227
| -0.31636 | 0.91278 | -0.49414 | 1.1774
| 0.27846 | -1.8384 | -1.4409 | 5.5334
| -1.8674 | 1.1402 | -1.3745 | 6.6762
| 0.33817 | 0.61672 | -0.16414 | 0.52164
| -0.87452 | -1.5179 | 0.18455 | 3.1029
| -0.64694 | -1.9424 | -1.2977 | 5.8755
| -0.78722 | -0.93433 | -1.3451 | 3.3021
| 0.64087 | -0.39034 | 1.232 | 2.0809
| -1.2512 | 1.7339 | 2.3491 | 10.0903
| -0.62985 | -1.3037 | -0.58272 | 2.4359
| 0.43731 | 0.74661 | 1.4585 | 2.876
| 0.50051 | -0.28341 | -0.11105 | 0.34317
| -0.38826 | 0.26028 | -0.74626 | 0.7754
| 1.3844 | -0.29401 | 0.67789 | 2.4626
| 0.20649 | 0.65625 | 0.52341 | 0.74726
| 0.15122 | -0.51533 | -0.93696 | 1.1663
| 0.60722 | 0.15732 | 0.60534 | 0.7599
| 2.0066 | 0.53119 | -0.24954 | 4.371
| 0.92659 | -0.85173 | 0.50965 | 1.8438
| -0.37473 | -0.72989 | -1.177 | 2.0585
| 0.23053 | -0.0024267 | 2.2635 | 5.1764
| 1.0684 | 0.39926 | -0.58414 | 1.6421
| -1.1261 | 0.38762 | -0.45059 | 1.6214
| 0.68548 | -0.19787 | 2.9947 | 9.4771
| -0.92612 | -2.808 | 1.0419 | 9.8279
| 0.042288 | 0.39068 | -1.0459 | 1.2483
| 0.1807 | 0.51954 | 0.27094 | 0.37599
| 0.90772 | -0.23887 | -0.49503 | 1.1261
| 1.5337 | 0.8015 | 1.023 | 4.041
| 0.026171 | -0.48776 | -0.89366 | 1.0372
| -0.32768 | 0.18021 | -0.20909 | 0.18357
| -0.57028 | 1.833 | 0.92025 | 4.532
| -0.074214 | -0.68132 | -0.3714 | 0.60764
| 0.02052 | 1.1074 | -1.1218 | 2.4852
| -0.19281 | -1.0484 | 0.26063 | 1.2043
| 0.98339 | -0.28689 | 0.64594 | 1.4666
| 1.3531 | -0.37363 | 1.9457 | 5.7563
| 0.35562 | 0.2864 | 0.38656 | 0.35791
| -0.83194 | 1.0035 | -2.1729 | 6.4204
| -0.13755 | -0.84385 | 0.34271 | 0.84846
| 0.1665 | 1.0154 | -1.8139 | 4.3491
| 0.97413 | 1.232 | 0.16197 | 2.4929
| -0.10342 | -0.46526 | -0.20835 | 0.27057
| -1.1237 | 0.22198 | 1.1058 | 2.5348
| 0.88087 | 1.7257 | -0.90221 | 4.5678
| 0.10077 | 0.76066 | 0.26224 | 0.65752
| -0.022742 | 1.3664 | 0.038626 | 1.8691
| 0.23944 | -0.4661 | -0.1093 | 0.28652
| 1.0697 | -0.90231 | -0.73497 | 2.4986
| -0.99526 | -0.32821 | -0.71887 | 1.6151
| 0.1587 | 1.4736 | 0.40931 | 2.3641
| 0.043082 | -0.78426 | -2.0264 | 4.7234
| 1.2894 | -0.79524 | 0.69846 | 2.7829
| -1.4174 | 0.16527 | 1.4607 | 4.1697
| 0.00043598 | -0.22188 | -0.49386 | 0.29313
| 0.25551 | -0.11827 | 0.94313 | 0.96877
| -0.54655 | -0.13166 | 1.3892 | 2.246
| -0.36257 | 0.75794 | -0.083141 | 0.71285
| 2.0885 | -0.55981 | -0.60907 | 5.0461
| 0.40311 | 0.24215 | 0.5316 | 0.50373
| 0.65389 | -0.97183 | -0.081785 | 1.3787
| 0.59461 | 0.49915 | -1.2905 | 2.268
| 1.3402 | 1.9417 | -1.2672 | 7.1722
| -0.046588 | 1.0092 | -0.76596 | 1.6072
| -0.4874 | -1.6259 | 0.75948 | 3.458
| 1.2774 | -0.86592 | -1.9486 | 6.1788
| 0.24136 | -0.31107 | -0.78379 | 0.76935
| 1.8484 | 1.3052 | 0.69176 | 5.5985
| 0.30659 | -1.2465 | -0.96071 | 2.5708
| 0.93248 | -1.5723 | -1.639 | 6.028
| 0.017112 | -0.26448 | 0.7506 | 0.63364
| 1.1211 | -0.15221 | -0.17477 | 1.3106
| -0.14028 | -0.72225 | 1.2664 | 2.145
| -0.74876 | -0.5114 | -0.2345 | 0.87716
| -0.26533 | 0.21365 | 0.05707 | 0.11931
| -0.20721 | -0.27575 | -0.13968 | 0.13849
| 0.28229 | 1.1311 | -0.059264 | 1.3625
| 0.65916 | -1.8991 | 0.19789 | 4.0802
| -0.22357 | -0.24891 | 0.68041 | 0.5749
| -0.024217 | 1.2027 | 0.40865 | 1.6142
| 1.7204 | 0.090742 | -0.5282 | 3.247
| -2.0979 | -0.7874 | 0.91094 | 5.8509
| -0.050668 | 0.12895 | -1.1356 | 1.3088
| 0.10427 | 1.5958 | 0.61375 | 2.9342
| 0.58495 | 0.40594 | -0.52294 | 0.78042
| -1.4601 | 0.9265 | 0.80186 | 3.6331
| -1.6105 | -0.4063 | -1.0593 | 3.881
| 0.76551 | -0.10464 | -0.84871 | 1.3173
| -0.76435 | -0.44067 | -0.00064565 | 0.77843
| 1.0821 | -0.42784 | -0.16441 | 1.381
| -0.96671 | -1.8553 | -0.097016 | 4.3862
| 0.47924 | 1.837 | 1.907 | 7.241
| 0.62912 | 0.07821 | 1.263 | 1.997
| -0.54265 | -0.79769 | 1.9914 | 4.8964
| -0.84451 | -0.2014 | 1.1796 | 2.1453
| -0.41696 | 0.92746 | 0.88487 | 1.817
| -0.82653 | 0.54286 | 2.368 | 6.5854
| 0.26183 | 1.2083 | -0.59215 | 1.8791
| 0.22357 | -1.4502 | 0.6221 | 2.5401
| -2.1931 | 1.3846 | 1.8731 | 10.2351
| 2.2526 | 0.10604 | -0.42773 | 5.2683
| -0.1856 | 0.062916 | -0.66726 | 0.48364
| -2.0426 | 0.083411 | 0.13734 | 4.1982
| 0.92608 | -0.21354 | 0.15727 | 0.92795
| -0.12968 | 0.34778 | 0.36173 | 0.26862
| 0.2633 | 0.021978 | 0.30069 | 0.16023
| -1.3147 | -0.049819 | -0.099119 | 1.7408
| 2.5803 | -0.34122 | 0.096404 | 6.7836
| 0.2198 | -1.4812 | -0.19467 | 2.28
| -3.3502 | -1.2391 | -0.28174 | 12.8389
| -0.81843 | 0.16866 | 1.5996 | 3.2569
| -0.16604 | -0.24691 | 1.743 | 3.1265
| -0.19298 | 0.43625 | 2.5033 | 6.4939
| 1.0822 | 0.51243 | 0.12274 | 1.4489
| -0.44563 | 0.91752 | -1.826 | 4.3746
| -0.76892 | 1.471 | -0.93838 | 3.6355
| -0.63722 | -0.17687 | 0.9978 | 1.4329
| -0.077792 | 0.60143 | -0.23524 | 0.42311
| -0.23315 | -1.0351 | 0.69202 | 1.6046
| 0.62102 | 0.7226 | -0.0060907 | 0.90787
| -0.17464 | 0.95496 | -0.68931 | 1.4176
| -0.0085547 | -1.2512 | -0.96884 | 2.5043
| -0.043208 | -0.44838 | -0.95472 | 1.1144
| 0.19816 | -0.23003 | 0.44519 | 0.29037
| 0.24423 | 1.4432 | 0.19855 | 2.182
| 1.6577 | -1.0838 | -0.46912 | 4.1427
| -1.7259 | 0.29067 | 0.0608 | 3.0669
| -0.44503 | 0.29001 | 1.0412 | 1.3662
| 0.82828 | 0.73928 | -0.46864 | 1.4522
| -1.235 | 2.2767 | 0.39334 | 6.8633
| 0.52485 | 0.64821 | 1.8828 | 4.2404
| 0.22289 | 2.6553 | 0.33515 | 7.2124
| 0.69265 | 1.358 | -2.7031 | 9.6305
| -0.42585 | 0.65249 | -0.18265 | 0.64045
| -0.95841 | 0.29344 | -0.11047 | 1.0169
| 1.1465 | 0.47036 | 0.21864 | 1.5836
| 0.84374 | -0.38556 | 1.7144 | 3.7999
| -1.4454 | 0.91287 | 0.5825 | 3.2617
| 0.4405 | -0.8836 | 0.15764 | 0.99964
| -0.44244 | -1.8135 | -1.733 | 6.4878
| -0.85415 | 0.63718 | -0.0061685 | 1.1356
| 0.62722 | -0.86561 | 0.093311 | 1.1514
| 0.44699 | 0.53295 | 0.78393 | 1.0984
| 1.1153 | 0.019388 | 2.2601 | 6.3525
| -0.039729 | 0.57031 | 1.4526 | 2.4369
| -1.1305 | -1.0499 | -2.0895 | 6.7463
| 0.58642 | -0.46643 | 2.0437 | 4.738
| -0.42722 | 0.58009 | 0.41952 | 0.69502
| 1.1423 | -0.58291 | 0.031834 | 1.6456
| 0.19889 | 0.86452 | -0.64184 | 1.1989
| 1.1949 | -1.8269 | -0.4528 | 4.9701
| 0.94947 | 0.90236 | -0.22482 | 1.7663
| -0.69265 | 0.35724 | -0.96088 | 1.5307
| 1.1151 | 0.58368 | -0.049471 | 1.5867
| 0.5108 | -1.0983 | -0.64084 | 1.8778
| 0.70113 | 1.2766 | 1.2663 | 3.7249
| -1.5952 | 0.72109 | 0.011697 | 3.0648
| 1.5552 | 0.33016 | -0.13143 | 2.5448
| 0.14556 | -0.93709 | -1.4547 | 3.0154
| 0.90004 | 0.78687 | -0.74838 | 1.9893
| -0.12557 | -0.87163 | 2.6572 | 7.8364
| -1.3444 | -0.29513 | 0.60074 | 2.2553
| -1.6392 | -0.4552 | -2.0879 | 7.2537
| 0.97183 | -0.013426 | 0.44594 | 1.1435
| 0.22165 | 1.3569 | -0.63132 | 2.2887
| 0.57764 | 0.85114 | 0.60482 | 1.4239
| -0.4453 | -0.50615 | 0.82 | 1.1269
| 0.91826 | -0.18512 | 1.7739 | 4.0241
| -1.119 | 0.076873 | -0.49821 | 1.5063
| -0.44947 | -1.8785 | -1.0073 | 4.7456
| 1.2432 | 0.20352 | -0.43805 | 1.7789
| -0.49439 | -1.049 | 0.38852 | 1.4957
| -0.1822 | -0.36329 | -0.11493 | 0.17838
| 1.4227 | 1.1379 | -0.54462 | 3.6156
| -0.34219 | -1.5811 | 0.11588 | 2.6304
| -0.3415 | 0.99702 | -0.41232 | 1.2807
| -1.6273 | -1.2677 | 1.7512 | 7.322
| 0.64262 | 0.52661 | -0.73304 | 1.2276
| 1.754 | 0.34037 | -1.0847 | 4.3689
| -0.6645 | -0.041565 | -1.4355 | 2.5041
| -0.70917 | 0.82453 | 0.83904 | 1.8868
| -2.1644 | -1.2458 | -0.35829 | 6.3649
| 0.79554 | 1.9707 | 0.48422 | 4.751
| 0.035835 | -0.97882 | 0.37591 | 1.1007
| -0.48319 | -0.16057 | 0.51515 | 0.52464
| 0.34945 | -0.88037 | -1.1869 | 2.3058
| -0.82326 | 1.2725 | -0.25666 | 2.363
| -0.65138 | 1.0362 | 0.64447 | 1.9134
| -0.12284 | -1.3765 | -1.7873 | 5.1043
| 0.36755 | 0.17122 | 0.37933 | 0.3083
| -0.54805 | 0.16158 | 0.098907 | 0.33625
| 0.45135 | -0.9025 | -0.28661 | 1.1004
| -0.085061 | 1.1156 | -0.16382 | 1.2786
| -0.33323 | -0.26837 | 0.091115 | 0.19137
| 1.5431 | -0.10018 | -1.081 | 3.5598
| 0.069678 | -1.3494 | 1.3725 | 3.7094
| 0.15724 | -0.12338 | 0.27725 | 0.11681
| 0.52113 | -0.39457 | 0.74985 | 0.98953
| -0.21726 | -0.63629 | 0.43581 | 0.642
| 0.10153 | 0.36321 | -0.26689 | 0.21346
| -1.5282 | -0.09394 | 1.7425 | 5.3807
| -0.21283 | -0.52834 | 0.63959 | 0.73352
| -0.69093 | -0.46918 | -1.1798 | 2.0894
| 0.45403 | -1.378 | -0.61305 | 2.4809
| 0.26248 | -1.5151 | 0.15997 | 2.3899
| 0.4127 | 0.54425 | 1.3724 | 2.3501
| -0.00018881 | -0.38161 | 0.27046 | 0.21877
| -0.053835 | 0.35843 | 0.71312 | 0.63991
| -0.35144 | -1.0243 | -0.69664 | 1.6579
| 1.6804 | -0.14658 | 0.75512 | 3.4154
| 1.1986 | -1.26 | 1.0569 | 4.1411
| -0.088961 | -0.93622 | 0.86064 | 1.6251
| 0.93779 | 0.76857 | 2.0626 | 5.7243
| -0.058543 | -0.51133 | -1.5911 | 2.7963
| 0.33733 | 1.7195 | -0.40754 | 3.2365
| 0.0012091 | 1.6205 | 0.35066 | 2.749
| 0.45518 | 0.24364 | -0.43831 | 0.45866
| 0.93874 | -2.0294 | -0.16886 | 5.0281
| 1.7525 | 0.37798 | -1.138 | 4.5092
| 0.58423 | -0.099411 | 0.75123 | 0.91555
| -1.044 | 2.0912 | 0.38172 | 5.609
| -0.84562 | 2.4654 | -0.70898 | 7.2959
| 1.1191 | -0.032931 | -0.26115 | 1.3217
| -0.27463 | -1.0916 | 0.41191 | 1.4366
| -2.0234 | 1.1274 | 2.1289 | 9.8975
| 0.23604 | -0.51163 | 0.071499 | 0.32259
| 1.6929 | -0.24396 | -1.3629 | 4.7828
| 1.6455 | 0.28723 | -0.8626 | 3.5342
| -2.4573 | -1.2029 | -0.78206 | 8.0968
| -0.77838 | 0.9849 | 0.071518 | 1.581
| 0.26083 | 0.58382 | 0.66521 | 0.85139
| -0.28792 | -0.27661 | 1.2283 | 1.6682
| 0.42715 | 0.89193 | -1.3382 | 2.7687
| -1.8891 | 0.59856 | 0.49343 | 4.1704
| -0.38084 | -1.5341 | 0.38727 | 2.6485
| 0.48389 | -1.6339 | -0.32797 | 3.0113
| 0.1762 | 0.6078 | -0.59462 | 0.75404
| -1.9974 | -0.93754 | -0.4817 | 5.1006
| -0.5059 | 0.061633 | 0.72557 | 0.78619
| 0.59269 | 1.121 | -1.0512 | 2.7131
| -1.4159 | 0.11603 | 0.22448 | 2.0687
| 0.37611 | -0.13222 | 0.74923 | 0.72028
| 0.56496 | 0.2338 | 0.74208 | 0.92452
| -0.28974 | 0.76451 | -0.52327 | 0.94223
| 1.0777 | 0.36879 | 0.30676 | 1.3916
| 0.61111 | 0.64836 | 2.0465 | 4.9819
| 0.7794 | 0.76704 | 0.24109 | 1.2539
| 0.60561 | -1.2563 | 0.59357 | 2.2973
| 0.6133 | -0.44918 | -1.2929 | 2.2494
| 1.5501 | 0.307 | -0.28501 | 2.5784
| 0.014863 | -0.69037 | 0.17901 | 0.50888
| 0.19726 | -0.33216 | 0.51241 | 0.41181
| -0.38268 | -0.80817 | -0.30943 | 0.89532
| 0.55584 | -1.6438 | -0.99246 | 3.9961
| 0.30173 | 0.14376 | -0.41761 | 0.2861
| 1.2433 | 0.29648 | -1.1132 | 2.8729
| 1.2457 | -0.40264 | -1.4246 | 3.7435
| 0.05446 | -0.3391 | -0.58452 | 0.45962
| 0.40994 | 2.0007 | -0.24472 | 4.2309
| -0.91338 | 1.7381 | -1.7641 | 6.9672
| -0.8499 | -0.52146 | -0.85914 | 1.7324
| -1.5343 | 1.8714 | 0.36973 | 5.9928
| 0.3279 | 1.4328 | -0.23026 | 2.2136
| 0.89339 | 0.26966 | 0.83115 | 1.5617
| 0.3392 | -0.17563 | 0.1229 | 0.16101
| -1.4321 | -0.41246 | 0.1254 | 2.2369
| 1.4295 | 0.80452 | -0.69743 | 3.1772
| 0.1431 | -1.6907 | -1.053 | 3.9879
| -1.4059 | -0.49861 | -0.10072 | 2.2354
| -1.2513 | 0.34792 | -0.2799 | 1.7651
| 1.2099 | 1.1432 | -0.16036 | 2.7964
| 2.3488 | -0.15975 | 1.6912 | 8.4025
| 0.38444 | 0.83941 | -0.27029 | 0.92547
| -0.59376 | 0.27293 | 0.48723 | 0.66444
| 1.3946 | -0.08599 | 1.1024 | 3.1678
| 1.1933 | -1.5071 | -0.66312 | 4.1349
| 0.58963 | -0.48355 | 0.39771 | 0.73966
| 0.17087 | 1.8507 | 0.82936 | 4.142
| 0.45039 | 0.17365 | -0.26956 | 0.30567
| 0.67147 | -1.342 | 0.28909 | 2.3355
| -1.7223 | -0.73055 | 0.84894 | 4.2208
| -0.91757 | -0.14955 | 0.34843 | 0.98569
| 1.3641 | 0.68145 | 0.28709 | 2.4076
| -0.059966 | 0.10217 | 0.76879 | 0.60507
| -1.2655 | 0.12871 | 1.5063 | 3.887
| -0.14869 | 1.1748 | 0.24293 | 1.4614
| 0.072389 | -0.56349 | 0.25577 | 0.38818
| -0.59217 | -0.083797 | 0.51227 | 0.62011
| 1.079 | -1.3595 | -0.0089578 | 3.0126
| 0.22648 | -0.091827 | -0.90454 | 0.87792
| -2.6217 | 0.40712 | 0.079363 | 7.0455
| 1.1595 | 0.034036 | 0.021434 | 1.346
| 0.083261 | -0.6244 | 0.25643 | 0.46256
| 1.889 | -0.56837 | -1.2385 | 5.4251
| 0.84055 | 0.97473 | 0.69321 | 2.1372
| 0.75195 | -0.5243 | 1.5839 | 3.3491
| -0.11929 | -0.59578 | -2.3899 | 6.0807
| 0.20712 | 0.65442 | 1.4862 | 2.68
| 0.25921 | -0.12894 | 0.077202 | 0.089774
| -0.31 | 0.64033 | -1.0857 | 1.6849
| -0.2958 | 2.2805 | 0.55397 | 5.5951
| -1.2062 | -1.2597 | -1.9076 | 6.6809
| -0.7652 | -1.8572 | 1.5136 | 6.3257
| -0.41915 | 0.40011 | -0.23579 | 0.39138
| -0.2747 | -1.5015 | -2.5716 | 8.9431
| 0.9345 | 0.25061 | 1.0652 | 2.0708
| 0.21475 | 0.50265 | -1.5275 | 2.6321
| 1.2266 | -0.34965 | -0.97218 | 2.572
| 0.50239 | -0.073054 | -0.0035666 | 0.25775
| -0.98593 | -0.93709 | 0.77046 | 2.4438
| -0.89653 | 1.4849 | -0.66674 | 3.4532
| -0.018854 | 0.25575 | -0.13741 | 0.084645
| 0.026253 | 0.56297 | -0.69749 | 0.80413
| -0.0077751 | -0.30589 | 0.056629 | 0.096834
| 2.8045 | -0.73537 | 0.027163 | 8.4068
| -0.82671 | 1.5578 | -0.72444 | 3.6349
| -1.2442 | 0.00183 | 0.57675 | 1.8806
| 1.3751 | 0.34765 | -1.5758 | 4.4949
| -0.094939 | -0.8581 | -1.8765 | 4.2668
| -1.3645 | 2.3519 | 0.822 | 8.0692
| 0.42017 | -1.2461 | -0.32766 | 1.8367
| 0.0093143 | 0.84777 | 0.034127 | 0.71997
| 0.13775 | -2.5415 | -1.3795 | 8.3812
| 1.8181 | 0.023643 | -0.39701 | 3.4638
| -0.88979 | 0.8746 | -0.49333 | 1.8
| -0.9561 | -0.27186 | -0.40077 | 1.1487
| -0.53221 | -0.046211 | -1.2746 | 1.9101
| -0.13082 | 1.6821 | -0.49353 | 3.0902
| 0.079667 | 1.2442 | 2.1269 | 6.0778
| 1.2296 | 1.0455 | 0.16293 | 2.6316
| -0.48876 | 0.98176 | -1.2583 | 2.7861
| 0.83469 | -0.16494 | 0.71373 | 1.2333
| -0.0592 | 0.79402 | 0.0061876 | 0.63401
| -0.31866 | 0.64406 | -1.9306 | 4.2436
| -1.5702 | -1.3008 | -1.2956 | 5.8361
| 0.57208 | -0.091633 | 0.7796 | 0.94345
| -1.1145 | 0.77871 | 0.63067 | 2.2463
| -0.71213 | 0.17403 | -1.9048 | 4.1656
| 0.86413 | -0.24114 | -0.27368 | 0.87976
| -1.0936 | 0.25704 | 1.836 | 4.633
| 0.2899 | 0.063517 | 0.081296 | 0.094687
| 0.57506 | 2.0716 | -0.16746 | 4.6504
| 1.1899 | 0.19001 | -0.23636 | 1.5079
| 0.25616 | 0.51855 | -0.063453 | 0.33854
| -0.53561 | 0.99449 | -1.5378 | 3.6407
| -0.49685 | 0.13243 | -0.74103 | 0.81352
| -0.36515 | -0.29092 | 2.0983 | 4.6208
| -1.4472 | 1.8402 | -0.71103 | 5.9864
| -0.84223 | -1.2633 | 1.6435 | 5.0063
| -1.6436 | 0.98961 | -0.069233 | 3.6856
| -1.0421 | 0.68792 | 0.96887 | 2.4979
| 0.16785 | 2.2159 | -0.52696 | 5.2161
| -1.9312 | 1.2679 | 2.2346 | 10.3302
| -1.5207 | -0.2447 | 1.4038 | 4.3431
| -0.058799 | 1.3452 | -0.16859 | 1.8415
| -1.9243 | 1.049 | -1.1874 | 6.2133
| -0.9637 | 0.057233 | -0.36634 | 1.0662
| -0.24528 | 0.34262 | 0.10998 | 0.18965
| -0.34002 | 0.46087 | 1.7245 | 3.3019
| 0.8998 | -2.7713 | -0.95331 | 9.3984
| 1.0306 | -0.48206 | 0.61873 | 1.6773
| 1.6556 | 0.56075 | 1.0189 | 4.0935
| 0.55579 | 0.3141 | -0.14307 | 0.42803
| 0.39666 | -0.6165 | 0.44239 | 0.73312
| 2.3813 | 0.86524 | 0.27064 | 6.4922
| 0.90419 | -1.0721 | 0.17252 | 1.9968
| -0.10721 | 0.64899 | -1.0533 | 1.542
| -1.8453 | 0.085779 | -0.75742 | 3.9862
| 0.97057 | -0.59265 | 0.58286 | 1.633
| -0.18888 | 1.8576 | 0.51353 | 3.7502
| 0.1897 | 0.66155 | 0.6083 | 0.84366
| -0.53108 | 0.17145 | -1.0634 | 1.4422
| -0.98028 | -0.99478 | -0.3072 | 2.0449
| 2.155 | -0.20289 | -1.9921 | 8.6537
| -0.14012 | 0.5451 | -1.3481 | 2.1342
| -0.16253 | 0.62581 | 0.43236 | 0.60499
| 0.83 | -0.21785 | -0.3418 | 0.85319
| -0.72812 | -0.6271 | -0.59041 | 1.272
| 0.61562 | 0.99289 | -1.129 | 2.6394
| -0.63791 | -1.5218 | -0.62806 | 3.1171
| -1.1156 | -0.96612 | 0.84184 | 2.8867
| 0.64615 | -1.3103 | 0.2203 | 2.1828
| -0.27663 | -0.79173 | 0.46862 | 0.92298
| 1.6682 | 0.20693 | 1.0617 | 3.9529
| -1.0244 | -0.68804 | -1.6695 | 4.3098
| -1.6423 | -0.27646 | -0.0018654 | 2.7736
| 2.253 | -2.1568 | 0.90597 | 10.5489
| 1.0722 | 0.4837 | 0.22158 | 1.4327
| -0.89224 | 1.5408 | 0.93881 | 4.0514
| -0.62907 | -0.64627 | -1.0625 | 1.9422
| -0.65198 | -0.44265 | 1.9384 | 4.3784
| 0.19392 | -0.65204 | -0.91691 | 1.3035
| 0.62346 | 0.51201 | 0.011657 | 0.65098
| -0.45557 | -0.77476 | 0.56318 | 1.125
| 0.87422 | 1.4141 | -1.9101 | 6.4124
| -1.9909 | 0.38909 | -0.65015 | 4.5379
| -1.1824 | 1.4115 | 1.2331 | 4.9109
| -1.1244 | 0.12326 | 1.5232 | 3.5996
| -0.74441 | 0.36032 | 0.15558 | 0.70818
| 0.33231 | -0.49834 | -1.2539 | 1.9311
| 0.30013 | 0.70301 | -0.2489 | 0.64625
| 1.1001 | -0.90806 | 0.63607 | 2.4393
| 0.83907 | -0.71002 | -1.9887 | 5.163
| 0.22782 | 0.31 | 0.10681 | 0.15941
| -0.20005 | 1.0772 | 1.7917 | 4.4105
| -1.0087 | -0.46765 | -1.2004 | 2.6772
| -0.18181 | -0.43894 | -0.49353 | 0.46929
| -0.56499 | -1.4542 | -0.70532 | 2.9313
| -0.8649 | 0.5212 | 0.43578 | 1.2096
| 0.95909 | 0.46827 | 1.4177 | 3.1491
| -1.919 | 0.16619 | -1.0573 | 4.8279
| -0.13671 | -0.8094 | -0.39001 | 0.82593
| -1.305 | 0.62068 | 0.41444 | 2.2599
| -0.31531 | 2.3594 | 1.7142 | 8.6045
| -0.59012 | 0.73016 | 1.3474 | 2.697
| -0.65827 | -0.78236 | 0.41554 | 1.2181
| -0.72896 | -0.18163 | -0.56361 | 0.88203
| 0.21625 | 0.78503 | 0.0091492 | 0.66312
| 0.3281 | -0.88873 | -0.93903 | 1.7793
| -0.78772 | 0.25254 | 0.015002 | 0.68451
| -1.8314 | -0.5614 | 0.033099 | 3.6702
| 0.26616 | -0.19301 | -0.97476 | 1.0582
| -1.4712 | 0.82058 | -0.16085 | 2.8638
| 0.65578 | -1.4954 | 0.73306 | 3.2038
| -0.67675 | -0.76724 | 1.0236 | 2.0943
| 0.72066 | -0.9836 | 0.57694 | 1.8197
| 1.0433 | 0.20879 | -0.38176 | 1.2779
| 1.0494 | -0.30442 | -0.52405 | 1.4686
| -0.52763 | -0.9178 | -0.32023 | 1.2233
| 0.85198 | 0.23166 | -0.31462 | 0.87851
| 0.62084 | -1.0061 | 2.7563 | 8.9947
| -1.2469 | 0.50901 | -2.5936 | 8.5403
| 0.58016 | 0.89221 | -0.84397 | 1.8449
| -0.15324 | -0.68411 | 0.92231 | 1.3422
| -2.542 | -0.52326 | -1.0966 | 7.9382
| 0.50392 | -0.8131 | 1.1913 | 2.3343
| -0.23778 | 0.70609 | -0.37557 | 0.69615
| 0.40991 | 1.4906 | -1.7367 | 5.406
| 0.48454 | -0.93408 | 1.3968 | 3.0583
| -0.18497 | -1.3569 | -0.091525 | 1.8838
| 0.53772 | 1.0794 | -1.0097 | 2.4738
| 0.64212 | 0.019619 | 0.67021 | 0.86189
| -1.7577 | -0.67829 | -0.26107 | 3.6179
| -0.82078 | 1.4782 | -0.075567 | 2.8644
| 0.24134 | -0.48994 | -0.4404 | 0.49224
| 1.0377 | 2.386 | 0.87503 | 7.5353
| 1.121 | 1.77 | 1.3784 | 6.2894
| -0.25704 | -0.59076 | 0.042345 | 0.41686
| 0.28662 | -0.55732 | 0.76624 | 0.97987
| -0.81777 | -0.61186 | 1.1174 | 2.2916
| -1.5756 | 0.20435 | -1.9353 | 6.2699
| -0.27542 | -0.75209 | -0.70193 | 1.1342
| 2.1209 | 1.2698 | -0.83226 | 6.8034
| -0.95292 | 0.025273 | 0.14874 | 0.93083
| -1.8691 | -0.099862 | 1.0193 | 4.5423
| -1.0253 | -0.15167 | 0.2447 | 1.1342
| -0.28137 | -1.4679 | 0.42038 | 2.4106
| 0.010909 | -0.23062 | 0.047571 | 0.055566
| -0.33375 | 1.8512 | -1.7911 | 6.7466
| 1.3423 | -0.11721 | 0.71994 | 2.3338
| -0.22302 | -0.9027 | 0.20162 | 0.90525
| 0.13243 | 0.60431 | -1.1065 | 1.6072
| -1.3243 | -0.62416 | 1.4424 | 4.224
| -0.08023 | -0.89684 | -0.14378 | 0.83143
| -1.2364 | 1.0905 | 1.3491 | 4.5383
| -1.1416 | 0.93443 | -1.2739 | 3.7991
| -0.6454 | -1.7106 | -0.25475 | 3.4077
| 0.33704 | -0.69964 | 0.32539 | 0.70897
| 1.7822 | 1.7972 | 0.10882 | 6.4181
| -1.0465 | 0.32497 | -1.5566 | 3.624
| 0.12069 | -0.8162 | -0.12682 | 0.69682
| 0.24968 | -2.1153 | 1.8895 | 8.1074
| 1.9918 | -1.1061 | 0.93435 | 6.0638
| -1.1163 | 0.16743 | 1.1406 | 2.5752
| 1.7356 | 0.84564 | 1.0129 | 4.7536
| 0.072286 | -0.039282 | 0.34937 | 0.12882
| -0.63051 | 1.591 | -0.23697 | 2.9851
| 0.44424 | -1.401 | 0.13707 | 2.1788
| -0.99242 | 0.052766 | -0.13912 | 1.007
| 1.4776 | 0.16056 | 1.202 | 3.6539
| 1.2342 | 0.055347 | 0.44465 | 1.7241
| -0.97684 | 1.5025 | -0.73258 | 3.7485
| 0.48453 | 0.090388 | 1.6615 | 3.0037
| 1.0999 | -1.1725 | -0.17968 | 2.6169
| -1.3757 | -1.185 | 0.9565 | 4.2117
| -0.72292 | -1.6791 | -0.98756 | 4.3172
| -0.61404 | 0.39796 | -0.89292 | 1.3327
| 0.070569 | -1.7262 | 0.71559 | 3.4968
| -1.2873 | 2.1824 | -0.97133 | 7.3635
| -1.7194 | 1.575 | -0.50464 | 5.6917
| -0.8259 | 0.33423 | 0.71455 | 1.3044
| -0.85912 | 0.88043 | 0.68267 | 1.9793
| 0.76641 | 0.57138 | -1.2866 | 2.5693
| -0.41512 | 1.5807 | -0.47995 | 2.9013
| -1.2321 | -0.61361 | 0.5084 | 2.153
| 0.87556 | -1.1923 | 0.42655 | 2.3701
| -0.2038 | -0.79824 | -0.56312 | 0.99583
| 0.77805 | 1.3543 | 0.38 | 2.5839
| 0.29559 | -1.0026 | -0.55449 | 1.4
| -0.25331 | 0.049879 | 1.3073 | 1.7756
| 2.0781 | -0.57864 | -0.3518 | 4.777
| 0.46433 | 0.40217 | 1.7804 | 3.547
| -1.3485 | 0.33082 | 0.66474 | 2.3698
| 0.31659 | 0.7741 | 0.34788 | 0.82049
| 0.61951 | -0.21767 | -0.77389 | 1.0301
| -0.76147 | 0.18902 | 2.3315 | 6.0515
| 0.71674 | -1.1574 | -0.72219 | 2.3749
| -0.41685 | 0.32991 | -0.63394 | 0.68448
| -0.47417 | -0.64205 | -0.40827 | 0.80375
| 0.41167 | -1.2153 | -1.0713 | 2.7942
| 0.71602 | 0.43113 | -0.05225 | 0.7013
| 0.80224 | 1.0144 | -0.30336 | 1.7645
| 0.50854 | -2.1169 | -0.060587 | 4.7436
| 0.13193 | -0.96445 | -0.11635 | 0.9611
| 1.9897 | 0.42899 | -0.84461 | 4.8561
| -1.8617 | -0.46525 | 1.0255 | 4.7338
| 0.63895 | -0.84345 | 0.35495 | 1.2457
| -1.7679 | -0.81286 | 1.3272 | 5.5477
| -1.3832 | -0.23059 | -0.024799 | 1.9671
| 2.611 | -1.7824 | 0.88554 | 10.7787
| -0.39492 | 1.5894 | 0.16909 | 2.7108
| -1.0421 | 2.0139 | 0.55766 | 5.4527
| 2.3846 | -0.38464 | 0.13054 | 5.8515
| 0.41621 | 1.3039 | -0.81792 | 2.5424
| 0.60324 | 0.57417 | 0.95054 | 1.5971
| 0.27295 | -0.26348 | 0.019711 | 0.14432
| 0.309 | -1.7551 | 1.264 | 4.7737
| 0.34235 | 1.1484 | 0.50765 | 1.6936
| -1.8747 | -1.9335 | 1.6783 | 10.0695
| 0.51426 | -0.87208 | -0.16914 | 1.0536
| -0.67674 | -0.46095 | -1.91 | 4.3186
| 0.49412 | 1.3664 | 0.3547 | 2.2371
| -0.41035 | 0.31498 | -1.6446 | 2.9724
| 0.63719 | 0.81921 | -1.7351 | 4.0877
| -3.2847 | -0.69449 | -0.60838 | 11.6418
| 0.30862 | -0.077152 | -0.29215 | 0.18655
| -0.20431 | -0.85163 | 0.35218 | 0.89105
| 0.67772 | -1.259 | -1.4498 | 4.1463
| -0.90638 | 1.5686 | 0.26251 | 3.351
| 0.32697 | 0.69821 | 1.4335 | 2.6494
| 0.22209 | 0.13626 | 0.30576 | 0.16138
| 0.78976 | 0.050985 | -2.1025 | 5.0468
| 0.23611 | 1.2443 | 1.4107 | 3.5941
| 0.16386 | -0.3539 | 0.71843 | 0.66824
| -0.052591 | 0.79209 | 1.1244 | 1.8945
| -0.50399 | -1.3593 | 0.84121 | 2.8094
| 0.90363 | -0.47981 | 0.52456 | 1.3219
| -0.25538 | 1.0807 | 1.0838 | 2.4078
| 1.6072 | 1.5831 | -0.78492 | 5.7054
| 0.1664 | -1.7131 | -0.35768 | 3.0904
| -0.087075 | 0.015118 | 1.1683 | 1.3728
| -0.96463 | 1.2226 | 1.2179 | 3.9085
| -0.90856 | 0.052959 | 0.60301 | 1.1919
| 1.5266 | -1.3394 | 0.16269 | 4.1509
| 0.47821 | 1.1523 | -0.095606 | 1.5655
| 0.45377 | 1.6121 | 1.7789 | 5.9692
| -0.36093 | 0.90666 | 1.6596 | 3.7066
| -1.3998 | -0.5821 | -0.091575 | 2.3066
| -0.31348 | -0.47105 | -0.039422 | 0.32171
| 1.0786 | 0.80671 | -1.2307 | 3.3287
| 0.69537 | 1.5357 | -1.1659 | 4.2014
| -0.20755 | -0.24503 | 0.24795 | 0.1646
| -0.69151 | 0.87109 | -1.594 | 3.7778
| -0.40939 | -0.75194 | 0.02915 | 0.73386
| -0.084057 | 0.79362 | -0.062928 | 0.64085
| -1.5245 | 1.5543 | -0.89311 | 5.5378
| -1.4714 | 1.4991 | -1.1585 | 5.7545
| -1.1104 | -0.32341 | -0.47147 | 1.56
| 0.70135 | -0.86164 | 0.22055 | 1.283
| 1.3551 | 0.65054 | -0.86234 | 3.0031
| 0.38707 | -0.87149 | 0.31003 | 1.0054
| 0.59837 | -0.26684 | 0.055459 | 0.43232
| 0.7912 | 0.22147 | 0.75812 | 1.2498
| 0.063524 | 0.67385 | 0.39158 | 0.61144
| -2.0899 | 0.036151 | 0.029073 | 4.3697
| 1.1709 | 1.4329 | 0.93614 | 4.3006
| -0.7313 | -0.075621 | 0.40985 | 0.70849
| -0.40889 | -1.3015 | -0.61405 | 2.2382
| -0.22479 | -1.3545 | 0.6328 | 2.2856
| 0.028693 | 0.68129 | 0.034814 | 0.46619
| -1.8267 | 0.12596 | 1.3312 | 5.1247
| -1.6241 | -0.14969 | -1.6227 | 5.2934
| -0.65753 | 0.90664 | 1.8436 | 4.6533
| -1.1721 | 0.45181 | -0.2679 | 1.6497
| -2.0264 | 0.88594 | -0.96994 | 5.8319
| 0.82458 | -0.67138 | -0.55534 | 1.4391
| 1.2775 | 1.586 | -0.072129 | 4.1525
| -0.77362 | -0.049624 | -0.87527 | 1.3671
| -0.60139 | -0.72844 | 0.71448 | 1.4028
| -1.5064 | -1.1512 | 0.094305 | 3.6034
| -1.249 | 0.75413 | 1.9095 | 5.775
| 0.32032 | -0.13867 | 1.0776 | 1.2831
| -0.90559 | -0.71382 | 1.2165 | 2.8094
| -0.87024 | 0.49264 | -2.0516 | 5.2091
| -1.3613 | 1.7902 | 0.60004 | 5.4181
| 0.72223 | -0.13438 | -0.83409 | 1.2354
| -0.13492 | -0.35316 | -0.56824 | 0.46582
| -0.81851 | -0.94845 | -0.024697 | 1.5701
| 0.70355 | 1.1227 | -2.5006 | 8.0085
| 1.1256 | -1.3916 | 1.4295 | 5.2471
| -0.096469 | -2.1179 | -0.30577 | 4.5884
| -0.11597 | 0.083735 | 1.0049 | 1.0303
| -0.064526 | -0.20837 | 1.0705 | 1.1936
| 0.85586 | 0.19314 | -0.33054 | 0.87905
| 0.2747 | 1.2679 | -0.026509 | 1.6837
| 0.5319 | 0.66472 | 0.0020961 | 0.72477
| -0.27056 | 0.54004 | 1.5037 | 2.6259
| 1.0725 | 0.18754 | 0.019462 | 1.1858
| 0.44867 | 0.60729 | -0.76762 | 1.1593
| -1.4626 | -0.78948 | 0.31578 | 2.8623
| 1.2045 | 0.36183 | -0.77386 | 2.1807
| -1.4836 | 1.0537 | 0.69295 | 3.7917
| 0.47429 | -0.89793 | -0.44122 | 1.2259
| 0.27393 | 0.43808 | 0.27733 | 0.34386
| -0.72245 | -1.89 | -0.3317 | 4.2042
| 0.3813 | -0.86853 | -1.7717 | 4.0385
| 0.5688 | 0.3484 | 1.3786 | 2.3454
| 1.1869 | 0.071002 | 0.71164 | 1.9202
| 0.28325 | -0.82939 | -0.40068 | 0.92866
| 0.80612 | 0.88898 | 1.5057 | 3.7073
| 0.46041 | 0.39626 | -0.833 | 1.0629
| -0.45378 | -1.1128 | -0.16333 | 1.4708
| 0.69933 | 1.3976 | -0.61498 | 2.8206
| -0.7691 | 1.9061 | 0.40394 | 4.3879
| -0.26708 | -0.74541 | 0.44862 | 0.82823
| 0.97105 | 0.72718 | 0.067112 | 1.4762
| -0.29484 | -0.72081 | -2.256 | 5.696
| -0.51144 | -2.2846 | 2.0351 | 9.6227
| 0.30889 | -0.26225 | 0.063427 | 0.16821
| 1.2584 | -0.22169 | -1.9779 | 5.5449
| -1.6738 | -1.386 | -2.3937 | 10.4525
| 0.88147 | 0.65809 | -1.0853 | 2.3879
| -0.31176 | 0.60636 | 1.0215 | 1.5084
| 0.15207 | 1.3179 | -0.085808 | 1.7673
| 0.89428 | 0.60025 | -0.21082 | 1.2045
| -0.48081 | 0.0015313 | 0.52413 | 0.5059
| -0.79141 | -1.6459 | -0.74462 | 3.8897
| -0.13294 | 0.8047 | 0.21228 | 0.71028
| -1.063 | -0.77247 | 0.14044 | 1.7465
| -0.53523 | -0.48726 | 0.92525 | 1.38
| -1.1771 | 1.1015 | 1.4941 | 4.8311
| -0.28365 | 1.179 | -0.053005 | 1.4733
| 1.1013 | -0.68056 | 0.94241 | 2.5642
| -1.0493 | -0.17686 | -0.66271 | 1.5715
| 1.2102 | 0.53015 | -0.5816 | 2.0838
| -0.31568 | -0.41415 | 1.5248 | 2.5962
| 1.1403 | 0.15275 | 0.090439 | 1.3317
| 0.28236 | 0.41105 | -0.48246 | 0.48145
| 0.72764 | 0.86364 | 0.97424 | 2.2245
| 0.37204 | -0.2111 | -0.36273 | 0.31455
| -0.7913 | -0.1537 | -1.8941 | 4.2372
| 0.77389 | -0.57102 | 1.2953 | 2.6027
| 0.49277 | 1.3494 | 0.93288 | 2.934
| -0.30263 | -0.94529 | -0.70747 | 1.4857
| -0.39517 | -0.9013 | 0.67582 | 1.4252
| -0.71732 | -1.0732 | 0.88329 | 2.4464
| -0.019225 | 1.2489 | 1.4416 | 3.6384
| -2.3603 | -0.28618 | 1.283 | 7.2992
| 1.6943 | 0.1535 | 0.058926 | 2.8976
| 0.22808 | -0.83152 | 0.09361 | 0.7522
| -0.56953 | -0.60428 | -0.8285 | 1.3759
| 0.28844 | -0.27698 | 1.6791 | 2.9792
| -0.8788 | -0.52629 | 0.040135 | 1.0509
| -2.2417 | -0.90951 | 0.56389 | 6.1702
| -0.44469 | -0.31318 | -2.4477 | 6.287
| 0.49707 | -0.73957 | 0.82251 | 1.4706
| 0.49968 | -0.68851 | -1.4827 | 2.922
| 0.13084 | 0.077437 | -1.2625 | 1.6171
| -0.89433 | 1.8656 | -1.0509 | 5.3849
| 0.081142 | -0.072662 | -0.22884 | 0.064229
| -0.23597 | 0.83357 | -0.43483 | 0.9396
| 0.53607 | -0.91644 | 1.735 | 4.1376
| 0.30574 | -3.3824 | -1.6248 | 14.1742
| -0.10167 | -0.97246 | -0.12204 | 0.97091
| -0.84181 | -0.78238 | 0.22921 | 1.3733
| -0.61807 | -0.71515 | -0.28786 | 0.97632
| 0.92754 | 0.0064246 | 0.43228 | 1.0472
| 1.2198 | 0.4246 | -0.24058 | 1.7261
| 0.30902 | 2.1001 | -1.0982 | 5.7122
| 1.2597 | 0.24441 | -0.090621 | 1.6549
| -0.70634 | 0.69854 | 1.4491 | 3.0869
| 1.0806 | 1.0149 | -1.5348 | 4.5532
| 0.10728 | 0.012026 | -0.2157 | 0.058182
| -0.93027 | -0.56517 | -2.0373 | 5.3355
| 0.020245 | 0.90893 | -0.27566 | 0.90256
| -0.40153 | 0.36431 | 0.51791 | 0.56218
| 0.12608 | 1.4862 | -1.0218 | 3.2686
| -0.92356 | 0.92584 | 2.0287 | 5.8257
| 0.5138 | -1.5467 | 1.04 | 3.7378
| 0.68844 | -0.85448 | 0.36743 | 1.3391
| -0.0041379 | -0.27794 | 1.5197 | 2.3867
| 1.1825 | -1.5419 | -0.64051 | 4.186
| -0.44036 | 0.10635 | 0.97149 | 1.149
| 0.19511 | 0.088441 | 1.3754 | 1.9377
| -0.94133 | -0.98151 | 0.041141 | 1.8512
| -0.26586 | -0.68322 | -0.69729 | 1.0237
| 0.32454 | 2.2539 | 0.46755 | 5.404
| 1.4943 | 1.3028 | 0.8302 | 4.6194
| -0.42585 | -0.44809 | 0.75347 | 0.94986
| -0.23816 | 0.17945 | 0.06691 | 0.093397
| 0.19171 | 0.9029 | 0.71388 | 1.3616
| 0.39149 | 0.59524 | 1.3781 | 2.4067
| 2.6202 | 0.19549 | -0.47132 | 7.1257
| -0.039629 | 0.16113 | -0.34432 | 0.14609
| 0.28632 | -0.27177 | 1.4063 | 2.1336
| -0.61258 | -0.88874 | -0.57995 | 1.5015
| -1.5271 | 0.076514 | -1.9981 | 6.3303
| -0.27148 | 0.45737 | 0.19669 | 0.32158
| 2.2389 | -0.59937 | -1.1123 | 6.6089
| 0.95115 | 0.029564 | -1.7967 | 4.1338
| -0.18641 | 0.14031 | 0.77769 | 0.65923
| -1.2935 | 0.81422 | -0.1498 | 2.3586
| 1.2698 | -0.75119 | -0.04832 | 2.1791
| -0.1014 | 0.71496 | -0.11721 | 0.53519
| 0.71675 | -0.6704 | -0.80551 | 1.612
| -0.24734 | -0.77021 | 0.40892 | 0.82161
| -0.29635 | 1.4933 | 0.24351 | 2.3772
| 0.97288 | 0.44273 | -1.2049 | 2.5942
| 0.83072 | -1.7053 | -1.375 | 5.4885
| 0.56881 | 0.93945 | -0.39121 | 1.3592
| -0.4564 | -0.27158 | 0.6288 | 0.67744
| -0.88912 | 1.1528 | -0.46456 | 2.3353
| -2.1322 | 2.2789 | -0.38591 | 9.8884
| -2.4358 | 0.83276 | -0.9733 | 7.5738
| -1.5294 | 1.4142 | -0.71822 | 4.8549
| -0.84045 | -0.90031 | 0.47426 | 1.7418
| -0.2681 | 0.97755 | -0.15713 | 1.0522
| -0.9599 | -0.029815 | -0.38028 | 1.0669
| 0.17609 | 0.89976 | -1.1779 | 2.228
| 0.66975 | -1.2717 | 1.493 | 4.2949
| -0.34711 | -0.92338 | -1.1043 | 2.1926
| -0.32336 | -0.42747 | 0.33995 | 0.40286
| -1.4752 | -0.59261 | 0.66194 | 2.9655
| 1.6591 | -1.1138 | 0.3038 | 4.0854
| 0.45025 | -0.10277 | 0.3917 | 0.36672
| 0.54151 | -0.9097 | -1.1375 | 2.4148
| -1.7431 | -2.1057 | -0.29034 | 7.5565
| 0.35257 | -1.8959 | 0.078627 | 3.7251
| 0.55179 | -2.5002 | -0.3071 | 6.6498
| -0.3816 | -1.0918 | 1.762 | 4.4424
| -0.24311 | -0.081639 | -1.9243 | 3.7688
| 0.9624 | -0.89869 | -2.113 | 6.1988
| 0.68512 | 0.78184 | 0.16749 | 1.1087
| 0.066314 | 0.45596 | 0.54515 | 0.50949
| -0.4331 | 0.33064 | -1.3676 | 2.1673
| 0.068475 | 1.6469 | -0.95902 | 3.6367
| -1.979 | -0.63193 | 1.4778 | 6.4999
| 0.12943 | 0.91527 | 0.049903 | 0.85695
| -0.17295 | 0.39569 | -0.5167 | 0.45347
| 0.059533 | 0.92973 | -0.14341 | 0.88851
| -0.66299 | -0.3137 | -0.14528 | 0.55907
| 0.049792 | -0.69333 | 0.19185 | 0.52
| -0.68273 | 0.71966 | 1.4821 | 3.1807
| 0.77645 | -0.11877 | 0.87934 | 1.3902
| -0.98261 | 0.76348 | -0.62842 | 1.9433
| 0.37362 | 0.34807 | 2.773 | 7.9505
| -0.47831 | -0.0040451 | -0.22557 | 0.27968
| 0.6111 | 0.35294 | 0.71209 | 1.0051
| 0.73269 | -1.9844 | 1.1063 | 5.6988
| 1.3733 | 0.099581 | -0.18366 | 1.9297
| -1.3547 | -0.43805 | 1.2025 | 3.4732
| 0.16365 | -0.85223 | 1.8329 | 4.1125
| 0.43869 | 0.63383 | 1.0634 | 1.725
| -1.7675 | 0.58087 | -1.2423 | 5.0047
| 1.9265 | -0.95421 | 0.32882 | 4.7299
| -0.58745 | 0.33611 | 1.2641 | 2.056
| -0.047735 | 1.0932 | -0.51647 | 1.4641
| 0.42734 | -0.32488 | -0.43175 | 0.47456
| -0.55625 | 0.20544 | 0.62096 | 0.73722
| 1.5041 | -0.1135 | 2.3678 | 7.8815
| 0.081095 | -0.56312 | 1.1595 | 1.668
| -0.93153 | 1.1663 | -0.50705 | 2.4851
| -0.79842 | -0.4266 | 0.35813 | 0.94772
| 0.49059 | -0.62575 | 1.1666 | 1.9932
| 1.3592 | -0.31259 | -2.0721 | 6.2386
| -0.072188 | 0.17807 | -0.16458 | 0.064008
| 0.37874 | 1.0462 | 0.084647 | 1.2452
| -0.88539 | 0.57074 | -0.34514 | 1.2288
| 0.58074 | 0.036592 | 1.9274 | 4.0535
| 0.75872 | -0.1665 | 1.4546 | 2.7192
| -0.28005 | 0.60054 | 0.35114 | 0.56237
| -0.52192 | 0.12046 | -0.58902 | 0.63385
| -0.96174 | 1.7794 | -0.45187 | 4.2954
| -0.18609 | 0.86045 | 0.071072 | 0.78005
| -0.2916 | -0.77809 | 1.6148 | 3.2979
| 0.70762 | -1.4722 | 1.2529 | 4.2379
| 0.91221 | 0.16517 | 0.44109 | 1.054
| -1.4224 | -1.8711 | -0.49801 | 5.7723
| -0.95079 | 1.1396 | -0.75639 | 2.7748
| 1.3513 | -0.0092545 | 0.12961 | 1.8429
| 0.5116 | 0.80388 | 0.72815 | 1.4382
| -0.60115 | -0.052002 | 0.63381 | 0.76581
| -0.097589 | 0.33027 | -0.52274 | 0.39186
| 0.84448 | 0.77189 | 0.7873 | 1.9288
| 0.73097 | -0.83479 | -0.5056 | 1.4868
| 0.9276 | 0.28944 | -1.5354 | 3.3018
| -1.3737 | -0.66139 | -0.37185 | 2.4629
| -0.37208 | 1.6298 | 0.45884 | 3.0051
| 1.4795 | 1.0117 | -2.168 | 7.9126
| -0.060689 | -0.81781 | -0.78851 | 1.2942
| -1.6199 | -1.229 | -0.40993 | 4.3024
| -1.6333 | 1.5408 | 0.39281 | 5.1961
| 0.7906 | -0.76502 | 0.0069343 | 1.2104
| 0.096078 | 0.89405 | 0.52423 | 1.0834
| 0.57561 | -0.02572 | 1.0645 | 1.4651
| 0.58623 | -0.10647 | 0.78481 | 0.97093
| -0.58904 | 0.5275 | 0.50832 | 0.88362
| 1.2366 | -1.4726 | 2.1785 | 8.4438
| 0.06829 | 0.43338 | 0.75264 | 0.75895
| -1.7916 | 0.63657 | -0.78166 | 4.2259
| 0.80167 | 0.35355 | -0.612 | 1.1422
| 1.1915 | -1.2919 | 0.72097 | 3.6086
| -1.2123 | -0.88925 | -1.0164 | 3.2933
| -1.2393 | -1.4817 | 1.1992 | 5.1695
| -0.60953 | 0.12268 | -0.73694 | 0.92967
| 0.21539 | -0.9312 | 1.0207 | 1.9554
| 1.3569 | 1.352 | -0.27362 | 3.744
| 1.3427 | 0.51483 | -0.049042 | 2.0702
| -0.97859 | 0.55623 | -0.65661 | 1.6982
| -0.1133 | 0.28771 | 0.070679 | 0.10061
| 0.037195 | 1.8518 | 0.37197 | 3.5688
| 0.28997 | 0.18698 | 0.91853 | 0.96275
| 0.48112 | 0.11772 | 0.57603 | 0.57715
| 0.23969 | -0.12843 | 0.52894 | 0.35372
| -0.17405 | -0.90891 | 0.13899 | 0.87573
| 0.17598 | 1.7933 | -0.51374 | 3.5107
| 0.53059 | -0.11219 | -1.3393 | 2.0879
| -0.33442 | 1.3489 | 0.050179 | 1.9338
| -0.56099 | -0.076722 | 0.73845 | 0.86591
| 0.71202 | -0.74256 | 0.25057 | 1.1211
| -1.9511 | -0.71294 | 1.2078 | 5.7741
| -1.1982 | -0.61074 | -0.1138 | 1.8217
| 1.4712 | 1.1715 | 1.5438 | 5.92
| 0.0028693 | -0.93153 | -0.36703 | 1.0025
| 0.057997 | 0.95102 | 1.2767 | 2.5377
| 1.0567 | 0.38459 | -0.36539 | 1.398
| -0.33952 | -0.93274 | -2.0236 | 5.0803
| 1.4336 | -0.36828 | 1.1873 | 3.6005
| -0.94649 | 0.82717 | -0.12456 | 1.5956
| 0.60414 | 1.1172 | 0.8332 | 2.3074
| -2.4811 | -1.0127 | 1.1845 | 8.5845
| -0.2059 | -1.0941 | -0.54014 | 1.5311
| -0.3955 | 0.11374 | 0.59671 | 0.52542
| 1.215 | -0.43895 | 0.34168 | 1.7856
| 0.020085 | 0.42969 | 1.7437 | 3.2255
| -1.8285 | 0.76224 | 0.98195 | 4.8885
| 0.34763 | 0.66434 | -0.55285 | 0.86784
| 0.67215 | -0.38069 | -0.14882 | 0.61886
| 1.0963 | 1.5402 | 2.0252 | 7.6758
| -0.90556 | 0.84424 | 0.12145 | 1.5475
| 0.67088 | 1.3698 | -0.4255 | 2.5074
| 1.3872 | -0.55562 | 0.35954 | 2.3623
| 0.66759 | -0.15528 | -0.40603 | 0.63465
| -0.85032 | 0.76758 | -0.0092681 | 1.3123
| 0.65927 | -1.3854 | -0.56274 | 2.6707
| -0.03045 | -0.52413 | -0.75635 | 0.84771
| 0.80708 | 0.81376 | -0.039583 | 1.3151
| -0.11308 | -1.0078 | 0.81477 | 1.6923
| 0.56425 | 0.2311 | -0.33845 | 0.48633
| -0.034178 | -1.3059 | -0.89884 | 2.5144
| 1.446 | 2.0924 | -0.28664 | 6.5511
| 1.1702 | 0.95973 | 0.26925 | 2.3629
| -0.015476 | -0.18231 | -0.26216 | 0.1022
| -0.30083 | 0.27551 | 0.14106 | 0.1863
| 2.0754 | -1.2128 | 0.33392 | 5.8897
| 1.1916 | -0.98551 | -1.4149 | 4.393
| 1.0773 | -0.7613 | -1.4421 | 3.8196
| 0.54826 | -0.034331 | -0.61255 | 0.67698
| -0.86583 | -1.5934 | 1.08 | 4.4551
| -0.35741 | -0.99913 | -0.97899 | 2.0844
| 2.7816 | -0.75675 | -0.91807 | 9.1526
| 1.3147 | 0.11572 | 0.91461 | 2.5784
| -2.0714 | 0.86946 | -0.32751 | 5.1539
| 0.70438 | -0.69841 | -0.39836 | 1.1426
| 0.06295 | 0.17837 | 0.7056 | 0.53365
| -1.3357 | -0.71129 | -1.6129 | 4.8914
| -0.57847 | 0.85788 | 0.37834 | 1.2137
| 0.51793 | 0.50019 | 0.75747 | 1.0922
| 0.26439 | 0.46094 | 1.4644 | 2.4267
| -0.3849 | 1.1993 | -0.69633 | 2.0714
| 1.4653 | 0.2129 | 0.613 | 2.5683
| 0.087669 | -0.15357 | 2.0349 | 4.1719
| -0.47502 | 1.8783 | -0.80935 | 4.4088
| -0.9002 | -2.0347 | 0.43644 | 5.1407
| -0.83703 | 1.5372 | -0.38102 | 3.2089
| 0.95365 | 0.22847 | 0.37406 | 1.1016
| 0.19671 | 0.48881 | 0.13201 | 0.29506
| -0.043041 | 1.0869 | 2.362 | 6.7621
| -0.66556 | -0.20807 | -1.0315 | 1.5503
| 2.8072 | 0.39025 | 0.88316 | 8.8124
| 0.23858 | -0.88079 | 1.6332 | 3.5
| 0.89325 | -1.4223 | 0.15631 | 2.8453
| -1.2471 | -0.49215 | 1.4727 | 3.9661
| 0.88627 | -0.86305 | 0.80318 | 2.1754
| 0.33662 | -2.5864 | 1.2816 | 8.4455
| 0.58761 | -0.29201 | -2.9039 | 8.8634
| 0.77253 | -0.20249 | -1.69 | 3.4939
| -1.1625 | -2.0529 | -0.48932 | 5.8053
| -2.0722 | 0.022231 | -0.010082 | 4.2946
| 0.61086 | 1.3458 | -0.043403 | 2.1863
| 1.0276 | -0.62703 | -1.506 | 3.7171
| -1.2345 | -0.48891 | -0.92681 | 2.6219
| -0.34691 | 0.45057 | 0.15393 | 0.34705
| -2.0276 | 0.65042 | 0.72134 | 5.0547
| 1.0478 | 0.92481 | 0.27728 | 2.0299
| 1.0898 | -0.02378 | -0.51376 | 1.4523
| -0.082777 | -0.026768 | 0.67021 | 0.45675
| 0.63918 | -0.62462 | 0.35031 | 0.92142
| 0.57855 | -0.34367 | -0.46515 | 0.66919
| -0.89817 | 1.454 | 0.75727 | 3.4942
| -0.99562 | 0.10519 | 0.65001 | 1.4248
| -1.4821 | -0.16145 | 1.5168 | 4.5235
| -1.0231 | -0.1728 | -1.1757 | 2.4589
| -1.9923 | -0.30571 | -0.67549 | 4.519
| 0.77003 | 0.8398 | 0.092933 | 1.3068
| -0.026475 | 0.47385 | -0.72828 | 0.75562
| -0.43887 | -0.35374 | -0.48657 | 0.55449
| -1.1446 | 1.7309 | 0.46339 | 4.5209
| 0.75892 | 1.0974 | 1.0815 | 2.9498
| -0.41119 | -1.2465 | -1.1462 | 3.0365
| 0.32416 | 0.44719 | 0.61225 | 0.67991
| -0.0061184 | -1.0844 | 1.2863 | 2.8304
| -0.86483 | 0.57743 | 0.67241 | 1.5335
| 1.1982 | -0.6204 | 1.2854 | 3.473
| 0.46941 | 1.3728 | 0.232 | 2.1589
| 0.85128 | -0.34511 | -0.36306 | 0.9756
| -2.7446 | 0.44256 | -1.9967 | 11.7154
| 0.94996 | -1.1126 | -0.42214 | 2.3186
| -0.72597 | -1.1115 | 0.25398 | 1.827
| 1.8395 | -0.79066 | -1.0009 | 5.0107
| -0.81125 | -0.080847 | -1.7812 | 3.8374
| 1.1386 | 0.4965 | 1.2647 | 3.1426
| -0.70732 | 0.076327 | -1.2615 | 2.0975
| 2.2081 | -0.13084 | -2.5789 | 11.5438
| -1.1759 | -0.82934 | 0.032413 | 2.0715
| 0.78816 | -0.39213 | -0.8125 | 1.4351
| 0.33591 | -1.2536 | 0.54504 | 1.9813
| -0.42999 | -1.1185 | -1.5317 | 3.7819
| 1.225 | 0.83554 | 0.57279 | 2.5268
| 0.78663 | -0.32178 | -0.086666 | 0.72983
| 1.3568 | 0.006931 | -0.065535 | 1.8451
| 1.5913 | 0.791 | 1.9445 | 6.9389
| 0.65376 | 0.53582 | 0.25213 | 0.77808
| -0.5821 | -1.2547 | -0.96012 | 2.8349
| 1.2312 | 0.082585 | -0.835 | 2.2199
| 1.4164 | 0.68866 | 1.3783 | 4.3801
| -1.027 | -1.0311 | -1.7343 | 5.1258
| -1.6757 | 1.4038 | -0.70492 | 5.2754
| -0.10577 | 1.6123 | -0.51794 | 2.8789
| 0.21769 | 0.46561 | -0.51218 | 0.52651
| -1.3925 | 0.36036 | 1.9616 | 5.9169
| -0.67603 | 0.35732 | -0.68615 | 1.0555
| -0.91242 | 1.0696 | 0.50948 | 2.2362
| -0.27246 | 0.94481 | 1.0762 | 2.1251
| -1.1377 | 0.60031 | -1.0391 | 2.7344
| 0.70193 | -0.34331 | -1.5833 | 3.1175
| 0.23862 | 1.2218 | -0.22217 | 1.5991
| 0.46246 | 0.73836 | -1.2695 | 2.3706
| -0.23368 | -2.5342 | 0.34074 | 6.5928
| 0.94379 | 0.74704 | -1.7202 | 4.4079
| -0.71424 | -0.82713 | 1.3433 | 2.9986
| -0.09528 | 1.0233 | 0.24401 | 1.1157
| 1.8745 | 0.61329 | 0.04985 | 3.8925
| 1.0243 | 0.40215 | 1.9547 | 5.0318
| 1.2396 | 1.5277 | 0.29918 | 3.9601
| -1.4339 | 0.98809 | 0.18144 | 3.0652
| 0.56155 | 0.42688 | -0.50693 | 0.75453
| 1.0982 | -0.40953 | -0.0074049 | 1.3739
| 1.0773 | 1.1037 | 1.3086 | 4.0911
| 1.1183 | 0.67563 | -0.004083 | 1.7072
| 0.8776 | -0.39195 | -0.78399 | 1.5384
| 0.73735 | -0.18946 | 1.1963 | 2.0108
| -0.95541 | 1.4665 | 0.08029 | 3.0699
| -0.068047 | -1.0017 | -1.6234 | 3.6437
| 0.69461 | -0.0035762 | -0.083632 | 0.48949
| 1.3347 | 0.12631 | 0.22667 | 1.8488
| -2.3918 | -1.119 | -0.52742 | 7.251
| -0.70768 | -0.78213 | 1.2954 | 2.7907
| 0.060311 | -0.091356 | -1.0484 | 1.111
| 0.32465 | 1.2269 | 0.88883 | 2.4007
| 0.57846 | 0.87867 | 0.43515 | 1.296
| 1.4026 | 1.5899 | 2.0792 | 8.8182
| -0.78172 | 2.2297 | -0.34584 | 5.7025
| 1.9525 | -0.40788 | -1.1029 | 5.1949
| 0.88076 | -0.91553 | -0.46404 | 1.8293
| -2.2229 | -0.82742 | 0.33098 | 5.7355
| -0.29849 | 0.24132 | 0.21061 | 0.19169
| -0.17804 | -0.58198 | -0.60579 | 0.73738
| 2.1201 | 1.4367 | -1.4403 | 8.6335
| -0.26042 | 0.32971 | -0.76746 | 0.76552
| 0.20206 | 0.27731 | -0.062679 | 0.12166
| 1.364 | 0.49508 | 1.2326 | 3.6249
| 1.4105 | -0.84305 | 1.568 | 5.1589
| 1.0062 | 0.11274 | 0.9368 | 1.9026
| 0.2725 | -0.1925 | 0.57638 | 0.44353
| -0.78628 | -1.5018 | 1.2727 | 4.4932
| -0.64524 | 1.6207 | 0.45848 | 3.2534
| 0.1249 | 0.39157 | 0.54507 | 0.46603
| -0.65756 | -0.073877 | -0.89461 | 1.2382
| 1.7101 | 1.3503 | -1.2741 | 6.3711
| -0.34921 | -0.60565 | -2.2325 | 5.4727
| 1.4336 | 1.0566 | -1.3646 | 5.0338
| -1.4173 | -0.20701 | 1.7403 | 5.0803
| 2.3739 | -2.2324 | 0.60539 | 10.9854
| -1.0025 | 2.0992 | -0.61974 | 5.7959
| 1.2546 | 1.9301 | -0.72039 | 5.8183
| -1.2343 | 0.86231 | -1.0709 | 3.4138
| -0.35182 | -0.07665 | 0.9699 | 1.0704
| 0.12439 | -1.3409 | -1.562 | 4.2531
| 0.20028 | 0.29656 | -0.24621 | 0.18868
| -0.27765 | -0.2122 | -0.30425 | 0.21468
| 0.54596 | 0.53939 | -1.1574 | 1.9287
| -1.783 | 0.011773 | 1.5066 | 5.4489
| -0.46539 | -0.6003 | 0.42613 | 0.75854
| 0.3278 | 0.69908 | 1.1269 | 1.8662
| -0.4255 | -0.55601 | 0.33428 | 0.60193
| 2.3915 | 1.0897 | 0.57768 | 7.2408
| 0.14763 | 0.984 | 0.34083 | 1.1062
| -0.041741 | 0.75444 | 0.78954 | 1.1943
| -0.58944 | 0.61616 | 0.55133 | 1.0311
| 0.96368 | -0.18441 | -0.18465 | 0.99678
| -1.2537 | -1.8588 | -0.83649 | 5.7268
| -0.32823 | -0.83133 | -1.5901 | 3.3272
| 0.53017 | -0.88718 | 0.012429 | 1.0683
| -2.1849 | 0.73505 | -0.55825 | 5.6256
| 1.1456 | 0.48303 | -0.16014 | 1.5714
| -0.35746 | -0.96401 | 1.1702 | 2.4264
| 0.0094102 | -2.2736 | 2.2832 | 10.3823
| -0.83021 | 1.933 | -0.036514 | 4.427
| -1.4768 | 1.7238 | -0.82947 | 5.8404
| 0.54268 | -0.6185 | 0.81678 | 1.3442
| -0.87766 | 0.018457 | -0.19863 | 0.81007
| -0.63461 | 0.094847 | 0.12741 | 0.42795
| -0.28914 | -0.15677 | 0.69 | 0.58427
| -0.21475 | -2.0937 | -0.027958 | 4.4304
| -0.93095 | -0.12463 | 1.7789 | 4.0468
| 0.63004 | 0.81828 | -2.6713 | 8.2022
| 0.73766 | -0.22969 | -0.095771 | 0.60607
| 0.076641 | -2.3307 | 0.43276 | 5.6252
| -1.2338 | -0.48915 | 1.3245 | 3.5157
| 0.85666 | -0.38769 | -0.77438 | 1.4838
| -0.34892 | 0.29101 | 0.81563 | 0.87169
| 1.2608 | -1.6191 | 0.091419 | 4.2194
| -0.84272 | -1.0931 | 1.8185 | 5.2119
| -0.49946 | -0.18141 | -0.60154 | 0.64423
| 1.0706 | 0.10932 | -1.2233 | 2.6545
| -0.68355 | -0.79767 | 0.027458 | 1.1043
| -0.011111 | 0.97759 | 0.34187 | 1.0727
| 0.7892 | 0.12346 | 0.8399 | 1.3435
| 1.4791 | 1.245 | -0.093385 | 3.7465
| 0.10666 | -0.46288 | -0.49881 | 0.47444
| 1.5489 | -1.8787 | 2.0529 | 10.1432
| 0.47447 | -1.1501 | -0.73346 | 2.0859
| -0.29889 | -0.74705 | -0.25897 | 0.71448
| -0.83934 | 0.79654 | -0.39701 | 1.4966
| -0.75398 | -0.37045 | -0.95755 | 1.6226
| -0.22224 | -0.60196 | -1.2923 | 2.0817
| -0.69072 | -0.72332 | -2.0674 | 5.2745
| 1.2717 | 0.25244 | -0.21268 | 1.7261
| -0.94631 | -0.36376 | 0.44698 | 1.2276
| -0.81379 | -0.86654 | 0.73854 | 1.9586
| -1.4952 | 0.95383 | 0.014652 | 3.1456
| -1.7986 | 1.1411 | 0.040098 | 4.5387
| -1.3842 | -0.94291 | 0.34933 | 2.9272
| -0.17929 | 0.40103 | -1.6209 | 2.8202
| 0.35282 | 0.64229 | -0.42808 | 0.72027
| 0.94909 | 0.49026 | -0.59392 | 1.4939
| -2.825 | 1.0436 | 1.1408 | 10.3715
| 1.5285 | -1.8487 | -1.5542 | 8.1693
| -1.4421 | 1.8144 | 0.98852 | 6.3488
| 1.83 | -0.20208 | -1.2345 | 4.9138
| 0.85041 | 2.5973 | 0.84534 | 8.1837
| 0.60485 | -0.45795 | 0.56873 | 0.89902
| -0.92608 | 2.4377 | -1.3774 | 8.6974
| -1.9022 | -0.69328 | 0.37207 | 4.2375
| 0.76113 | 0.054033 | -1.2125 | 2.0525
| -1.1788 | 1.881 | -0.63307 | 5.3284
| 0.1035 | 1.1268 | 2.0751 | 5.5864
| 0.73782 | 0.68733 | -0.30693 | 1.111
| -0.89531 | -1.7282 | 0.57543 | 4.1194
| -0.24501 | -0.68312 | -0.46492 | 0.74283
| -0.31101 | 1.063 | 2.0891 | 5.591
| 0.77052 | -0.24053 | -0.038753 | 0.65306
| 1.7028 | -1.1214 | -0.27803 | 4.2344
| 1.4019 | 1.1814 | -0.70828 | 3.8627
| -2.9092 | 0.24961 | -0.66083 | 8.9622
| 0.28026 | 0.91653 | 2.1279 | 5.4466
| -0.88969 | -2.1495 | -0.18605 | 5.4464
| 0.1178 | -0.85741 | 0.54491 | 1.046
| -1.4479 | 0.19889 | 1.2474 | 3.6919
| 1.1626 | 0.098602 | 0.68232 | 1.8269
| 0.53612 | 0.30484 | 0.69348 | 0.86127
| -0.0031336 | -0.73336 | 2.5985 | 7.2899
| -0.61057 | -0.26936 | 0.54686 | 0.74441
| 1.6 | 0.72575 | 0.11974 | 3.101
| 0.27638 | 0.092114 | 0.14682 | 0.10643
| -0.88654 | -0.97384 | -2.1292 | 6.2679
| -0.10271 | 0.83901 | 0.76384 | 1.2979
| -2.0789 | 1.1039 | 0.0032181 | 5.5405
| -1.2618 | -0.94499 | 0.34399 | 2.6034
| 0.6153 | -1.1589 | 0.0088482 | 1.7218
| -0.11808 | -0.060476 | 1.0953 | 1.2173
| -0.62572 | 2.8369 | -1.0434 | 9.528
| 0.44098 | 1.121 | -1.4646 | 3.596
| 0.22216 | -3.2684 | 0.30847 | 10.8268
| -1.9607 | 0.35963 | 0.17481 | 4.0041
| -0.88883 | 0.39731 | 0.11255 | 0.96053
| -2.6357 | 0.82876 | -2.6139 | 14.4663
| 0.12368 | -0.64255 | 0.17914 | 0.46026
| -0.44715 | -1.0376 | 0.46901 | 1.4965
| 0.34964 | 0.68078 | 0.041078 | 0.5874
| 0.55799 | -0.82383 | -0.37361 | 1.1296
| 0.15885 | 1.5187 | -1.0425 | 3.4186
| -0.30096 | -0.36342 | 1.927 | 3.9361
| -0.60177 | 1.8333 | 1.2102 | 5.1875
| -0.35256 | -0.38849 | -0.6195 | 0.659
| 0.88697 | 0.58548 | -0.049389 | 1.1319
| -0.68828 | 0.091129 | 1.6209 | 3.1093
| 1.1375 | 0.48653 | -0.43495 | 1.7199
| 0.36944 | -0.11334 | 0.023963 | 0.14991
| -0.092182 | 1.4532 | -0.21918 | 2.1684
| 1.4558 | -0.11917 | 0.20241 | 2.1745
| 0.7552 | 0.46007 | 0.69749 | 1.2685
| -1.7652 | -0.49379 | -0.082085 | 3.3665
| -1.7072 | -1.0405 | -0.4954 | 4.2428
| -1.9035 | 0.75791 | -0.21794 | 4.2454
| 0.18749 | -0.07657 | 0.2784 | 0.11852
| -2.3447 | 0.82993 | 0.69802 | 6.6738
| -0.27998 | -0.9493 | 0.33369 | 1.0909
| -1.1676 | 0.075876 | -1.157 | 2.7076
| 0.33997 | 0.90186 | 0.73654 | 1.4714
| -1.3825 | 0.59607 | 0.043622 | 2.2686
| 0.24681 | -0.52563 | -0.045245 | 0.33925
| 0.19567 | -0.49276 | 0.52915 | 0.56109
| 0.74612 | -0.21738 | 0.11819 | 0.61793
| 0.36341 | 1.6625 | 0.071262 | 2.9012
| -0.046286 | -0.74307 | -1.012 | 1.5785
| 0.33834 | 0.41673 | 0.19009 | 0.32427
| -1.282 | 0.81868 | -0.71621 | 2.8267
| -1.224 | -0.53336 | -0.82003 | 2.4551
| 0.81038 | 0.67774 | -1.7879 | 4.3127
| -0.34731 | -0.63341 | 0.37662 | 0.66367
| 0.40262 | -0.20663 | 0.6725 | 0.65706
| 0.54511 | 1.816 | 0.88445 | 4.3772
| 0.54894 | 1.0805 | -0.19639 | 1.5074
| 0.10984 | -1.5736 | -0.17699 | 2.5195
| -0.24754 | -0.4933 | -0.061125 | 0.30836
| -0.4666 | 0.77068 | 0.63673 | 1.2171
| 0.25027 | 1.2366 | -0.57583 | 1.9235
| 0.60695 | 0.40763 | -0.2553 | 0.59972
| 0.72374 | 0.70259 | 0.62803 | 1.4119
| -0.40023 | 0.17769 | 2.0167 | 4.259
| 0.10937 | -0.7889 | 0.30152 | 0.72524
| -0.43806 | -0.25472 | 1.485 | 2.4621
| 1.0192 | 0.17504 | 1.1576 | 2.4094
| 0.31535 | -0.4393 | -0.3785 | 0.43569
| -0.20636 | 0.40597 | 0.36861 | 0.34327
| 0.13848 | -1.7016 | 0.48819 | 3.1529
| 0.080572 | -0.021088 | -0.86607 | 0.75702
| -0.55933 | 0.45427 | -0.64792 | 0.93901
| -0.76281 | -0.18451 | 0.93506 | 1.4902
| -0.62122 | -0.0034285 | 0.28244 | 0.4657
| 0.1612 | -1.6417 | -0.52341 | 2.995
| 1.5306 | -0.9414 | -0.8559 | 3.9616
| -0.29499 | -0.6111 | 0.43066 | 0.64592
| -0.93937 | -1.3813 | 1.2365 | 4.3195
| -0.10667 | 1.2048 | -0.074794 | 1.4684
| 0.22061 | 0.11388 | -0.050006 | 0.064139
| -0.90749 | -0.071313 | -0.57132 | 1.155
| -0.69751 | 2.1155 | -1.3026 | 6.6588
| 0.29859 | -1.7356 | -0.17619 | 3.1326
| 0.82968 | 0.12031 | -1.1104 | 1.9359
| -0.35147 | 1.0836 | 0.32019 | 1.4002
| -0.0043966 | -0.9895 | -1.3147 | 2.7076
| 0.37721 | 1.4517 | 0.14185 | 2.2698
| -0.53962 | -0.59975 | -0.40353 | 0.81373
| -0.35861 | 0.68539 | -0.31504 | 0.69761
| -0.52815 | -0.095399 | -0.67743 | 0.74696
| -0.43039 | -0.33977 | 0.077412 | 0.30667
| 0.65282 | 0.77917 | 1.5262 | 3.3627
| -1.9381 | -0.75788 | -2.4233 | 10.2027
| 0.46665 | 0.44475 | 0.65613 | 0.84607
| -0.93419 | 0.55345 | 0.096209 | 1.1883
| 1.7545 | -0.26783 | 0.71969 | 3.668
| 0.19186 | -1.257 | 0.22898 | 1.6692
| -0.92707 | -1.6489 | -0.79244 | 4.2062
| 0.50882 | 1.7962 | -0.056827 | 3.4886
| 0.54106 | 0.70484 | 0.37575 | 0.93073
| 0.23236 | -0.82594 | -0.18823 | 0.7716
| -0.73941 | 1.69 | -0.77315 | 4.0006
| 1.1905 | -0.69177 | 0.22951 | 1.9484
| -1.7731 | 0.42602 | 2.1289 | 7.8577
| -0.71838 | 0.21879 | -0.41071 | 0.73261
| -0.86814 | 0.2944 | 0.97809 | 1.797
| -1.5351 | 0.2957 | 0.87963 | 3.2178
| 0.5087 | 0.39099 | 0.31377 | 0.5101
| -0.39378 | 2.0261 | -0.33049 | 4.3695
| 0.24809 | -1.4241 | 1.0519 | 3.1963
| 0.28225 | 0.56048 | 0.64978 | 0.81602
| 0.97008 | -1.1427 | -1.2893 | 3.909
| -1.7317 | 0.55753 | 1.2665 | 4.9136
| -0.17993 | -0.062862 | 1.2262 | 1.5398
| 1.2512 | 0.44086 | -0.39036 | 1.9123
| 0.67907 | -0.2479 | -0.77776 | 1.1275
| 0.0012559 | 1.345 | -0.41637 | 1.9824
| 0.15825 | 0.38452 | 0.82843 | 0.85919
| 0.19333 | 1.4887 | 0.76334 | 2.8362
| 0.39681 | -0.016442 | -0.729 | 0.68917
| 1.0006 | 0.90169 | -1.3425 | 3.6167
| -0.70976 | 0.88764 | -1.7057 | 4.201
| 0.31931 | 0.60476 | -0.42329 | 0.64688
| 2.0414 | 0.2108 | 0.37864 | 4.3552
| -0.94106 | -1.0979 | 0.73078 | 2.6251
| 0.70708 | -1.5175 | 1.3435 | 4.6076
| 0.34507 | -1.3062 | 0.30462 | 1.9179
| -0.087974 | -0.094401 | -0.15137 | 0.039563
| 1.1116 | 0.5318 | 0.17797 | 1.5501
| 0.2971 | -1.324 | -0.80465 | 2.4887
| -0.79807 | 0.42284 | 1.218 | 2.2992
| -0.64928 | 0.89439 | -2.0642 | 5.4826
| 0.59582 | 0.53444 | -0.94541 | 1.5344
| 0.57934 | 0.60811 | 2.1529 | 5.3403
| -0.34249 | -1.0173 | -0.29746 | 1.2406
| -1.3567 | -2.1352 | 0.75254 | 6.966
| -1.2635 | -1.1429 | -1.8437 | 6.3019
| -0.50301 | 1.3685 | -1.8671 | 5.612
| 0.56326 | -0.40065 | -0.12521 | 0.49345
| 1.6743 | -0.0086609 | 0.25757 | 2.8698
| -0.85642 | 1.6679 | -1.2023 | 4.9609
| 1.6176 | 0.15964 | -0.21585 | 2.6886
| 0.86621 | -0.40634 | -1.2552 | 2.4909
| 0.14709 | 1.0817 | 1.1938 | 2.6167
| 0.76531 | 0.010423 | -1.1433 | 1.893
| 0.4556 | 0.49724 | 3.0983 | 10.0543
| -1.6558 | -0.51668 | -1.2039 | 4.458
| -0.047407 | -0.19342 | -0.4678 | 0.25849
| -0.86642 | -0.41126 | 0.8389 | 1.6236
| 0.79858 | -1.2036 | -1.1803 | 3.4795
| 0.40541 | 0.62749 | -0.49229 | 0.80045
| 0.27895 | 0.49358 | 0.5554 | 0.6299
| -2.4076 | -0.14595 | -1.4112 | 7.8094
| 0.34765 | -2.0995 | 0.26928 | 4.6014
| 1.4669 | -1.1411 | 2.3124 | 8.801
| 0.34114 | 0.22926 | -0.63221 | 0.56862
| -0.68478 | 0.30777 | 0.43015 | 0.74867
| -0.65349 | 0.17716 | -0.87812 | 1.2295
| 1.7317 | 0.40172 | -0.52667 | 3.4375
| -0.89566 | 0.14061 | -2.8439 | 8.9098
| 0.50264 | -0.77039 | 0.60675 | 1.2143
| 0.2083 | 0.45026 | -0.25304 | 0.31016
| 0.17218 | 0.90137 | 2.2831 | 6.0547
| -0.42948 | 0.67844 | -1.2928 | 2.316
| -0.90406 | -0.638 | -0.25141 | 1.2876
| -0.59116 | -0.12441 | -0.63087 | 0.76294
| -0.25903 | 0.5891 | 1.449 | 2.5137
| 0.86394 | 0.34314 | 0.22704 | 0.91568
| -0.99839 | 1.9051 | 0.029007 | 4.6271
| 0.7424 | -0.54522 | -1.2024 | 2.2941
| -0.81226 | -1.4123 | 0.52844 | 2.9337
| 0.2564 | -0.68096 | -1.3298 | 2.2979
| 0.89403 | -1.7325 | -0.035172 | 3.8023
| -2.1174 | -0.98749 | 0.58259 | 5.7978
| -2.3224 | -0.60079 | 0.93098 | 6.6214
| -1.0535 | 0.49712 | -0.62411 | 1.7465
| -0.17225 | 0.0068352 | 0.86563 | 0.77903
| -0.11318 | 0.28294 | -0.026494 | 0.093569
| 2.4855 | 1.6485 | -0.30398 | 8.9873
| 0.92163 | -0.09874 | -1.0554 | 1.973
| -0.57491 | -0.60746 | -0.94126 | 1.5855
| -0.51758 | -0.60987 | 1.3599 | 2.4893
| 0.43993 | -0.61888 | -0.43166 | 0.76288
| 0.76309 | -0.96432 | -0.023787 | 1.5128
| -0.35098 | 1.2303 | -0.87908 | 2.4096
| -0.22685 | -0.97965 | 0.45744 | 1.2204
| -0.006958 | -0.51208 | 0.67549 | 0.71855
| -1.4801 | 0.6782 | 1.1315 | 3.931
| -0.29121 | -0.38654 | 0.88916 | 1.0248
| 0.22995 | 0.34373 | -0.32608 | 0.27736
| -0.72825 | 0.68415 | 2.1623 | 5.674
| 0.48679 | -0.050465 | 1.5406 | 2.613
| -0.094202 | -1.4783 | -1.6324 | 4.859
| 0.067923 | 0.25579 | -0.78939 | 0.69317
| 0.024158 | -0.38776 | -0.17542 | 0.18171
| -0.51931 | -0.44235 | -0.6982 | 0.95285
| -1.4358 | 0.18728 | -1.4263 | 4.131
| 1.2328 | -0.33718 | -2.1502 | 6.257
| -0.89266 | 0.090573 | -0.41929 | 0.98084
| -1.0683 | -0.10635 | -0.47697 | 1.38
| -1.0201 | 0.73347 | 0.1987 | 1.618
| 0.49233 | -1.472 | -0.025614 | 2.4099
| 2.3149 | -0.69678 | 1.7602 | 8.9427
| 1.3011 | 0.15534 | -1.4457 | 3.8072
| -1.1199 | 0.19648 | 0.21704 | 1.3399
| -1.6935 | 0.074538 | 0.24451 | 2.9331
| 0.11487 | 1.8928 | 1.2616 | 5.1873
| 1.5107 | -1.3629 | -1.879 | 7.6705
| -0.10855 | 1.0105 | -0.29889 | 1.1223
| 2.2826 | 0.54984 | 0.25047 | 5.5751
| 0.21087 | 0.36006 | -2.5499 | 6.6759
| 0.69546 | -0.61526 | -0.71029 | 1.3667
| -0.1945 | -0.64465 | -2.1928 | 5.2617
| -0.49434 | 1.2039 | 0.82277 | 2.3707
| 0.38944 | 0.39265 | -0.80716 | 0.95735
| 0.061226 | -0.5195 | 0.68763 | 0.74646
| 1.7602 | 0.060073 | -0.085366 | 3.1091
| 0.69495 | 0.90182 | 0.40624 | 1.4613
| 0.35802 | 0.069549 | 1.3935 | 2.0747
| -0.16704 | 1.1308 | 0.12039 | 1.3211
| 0.75489 | 1.5416 | 0.56829 | 3.2694
| -0.094655 | -1.38 | -0.0077987 | 1.9133
| -0.50785 | 1.945 | -0.18797 | 4.0762
| 0.49604 | -0.86545 | 0.38012 | 1.1395
| -1.5647 | -0.92719 | 1.3939 | 5.2512
| -0.36321 | 0.27261 | -0.16657 | 0.23398
| -0.20682 | -0.37677 | 1.4408 | 2.2605
| 1.2404 | 0.16576 | 0.060989 | 1.5697
| -1.916 | 1.4759 | -0.087039 | 5.857
| -0.70787 | 2.2483 | 0.70262 | 6.0497
| -0.75021 | -1.0798 | -1.0808 | 2.8969
| 1.9529 | -1.1885 | 0.10964 | 5.2384
| 0.45641 | -0.14492 | 0.68662 | 0.70076
| 0.50915 | 1.8565 | -0.76309 | 4.2881
| -1.3366 | -0.51804 | -0.34065 | 2.1709
| -0.58136 | -0.64182 | -0.87272 | 1.5116
| 0.77217 | -0.4242 | 1.96 | 4.6177
| 0.044354 | -0.35245 | 0.76771 | 0.71556
| -1.9136 | -0.41474 | -0.83926 | 4.5384
| 0.67777 | -0.45997 | -0.14651 | 0.69241
| -0.572 | 1.3553 | 0.19921 | 2.2036
| 0.4201 | -0.50078 | -0.62202 | 0.81417
| 0.46617 | -0.62802 | 0.10091 | 0.62191
| -0.58152 | 0.49919 | -1.4928 | 2.8157
| 0.16437 | 0.4643 | 0.42554 | 0.42368
| -0.95595 | -0.46056 | -0.59161 | 1.476
| 0.13111 | 0.20363 | -0.28528 | 0.14004
| -0.2817 | 2.2403 | -1.1846 | 6.5016
| 0.54595 | -1.1712 | 1.2999 | 3.3596
| 1.2111 | 1.4984 | -0.40991 | 3.88
| 2.2886 | -0.44951 | -0.037413 | 5.4412
| -0.12584 | 0.39443 | -1.0451 | 1.2637
| -2.0223 | -0.21046 | -0.57029 | 4.4594
| 1.3841 | 2.2509 | -1.5229 | 9.3015
| 0.81464 | 0.71588 | 1.2333 | 2.6971
| -0.88642 | -1.0427 | 1.3948 | 3.8185
| -0.33412 | -0.45329 | 0.085853 | 0.32447
| -2.0124 | -0.256 | -0.84709 | 4.8329
| -0.77688 | -0.077303 | -0.57568 | 0.94092
| 0.034618 | 0.62509 | -0.65392 | 0.81954
| -0.3718 | 0.40586 | 1.0815 | 1.4726
| 0.41393 | -1.8482 | -0.49466 | 3.8319
| -0.18815 | 0.42551 | -2.3147 | 5.5741
| -0.42949 | 0.33716 | 0.1077 | 0.30974
| 0.84743 | 0.06867 | 2.1439 | 5.3192
| 0.075493 | 0.34968 | 0.34126 | 0.24443
| -0.038513 | -0.5637 | -1.0057 | 1.3307
| 1.1451 | 0.2675 | 0.88219 | 2.1611
| 0.33546 | 0.18535 | 0.83735 | 0.84805
| 0.87705 | -1.5246 | -0.91077 | 3.9232
| -0.97821 | -1.2378 | 0.84677 | 3.2061
| 0.94598 | -1.0444 | -0.54967 | 2.2878
| 0.78918 | -1.4508 | -2.3174 | 8.0978
| 0.22096 | -0.13157 | 1.2353 | 1.5922
| 0.29825 | -0.014101 | -1.1064 | 1.3133
| -1.7526 | 0.73212 | -1.2025 | 5.0536
| -1.2566 | 0.29821 | 0.55569 | 1.9768
| -1.4337 | 0.69747 | 1.498 | 4.7858
| 1.2841 | -0.99968 | -0.18942 | 2.6841
| 2.0006 | 0.46134 | -0.31899 | 4.3169
| -0.13173 | -0.44537 | -0.90872 | 1.0415
| 0.41992 | -0.92592 | 0.99548 | 2.0246
| 0.50263 | 0.80565 | -0.93814 | 1.7818
| 0.99453 | 0.78108 | -0.65345 | 2.0262
| 0.75353 | -0.11243 | -1.4534 | 2.6929
| 1.7173 | 0.090339 | -0.43759 | 3.1488
| -1.4294 | 0.1247 | 0.27105 | 2.1323
| -0.59273 | -2.0546 | -0.25974 | 4.6403
| -1.8919 | 1.1737 | -0.90894 | 5.7829
| -1.5593 | 0.67187 | -0.02359 | 2.8834
| 0.13443 | -1.3935 | 0.044968 | 1.962
| -2.7858 | 0.49738 | 0.080812 | 8.0145
| -0.029986 | -0.54726 | -0.11601 | 0.31385
| 0.6896 | 0.15367 | -0.043316 | 0.50104
| -0.86325 | -0.98119 | 1.9999 | 5.7077
| 1.0307 | -1.8652 | -0.61107 | 4.9146
| 0.20994 | 0.3292 | -0.56285 | 0.46925
| -0.018716 | -0.93671 | -0.82469 | 1.5579
| 2.6789 | 0.52784 | 0.26382 | 7.5249
| 1.0675 | -0.40923 | 1.324 | 3.06
| -1.7023 | 0.87092 | -0.7239 | 4.1803
| -1.6609 | 1.3024 | 0.22021 | 4.5034
| -0.14115 | -1.0421 | -0.68326 | 1.5727
| 0.91984 | 0.42809 | -0.7164 | 1.5426
| 1.0209 | 0.18492 | 1.2451 | 2.6268
| -1.2075 | -0.8352 | -1.2015 | 3.5992
| 0.32482 | 0.36547 | 0.015549 | 0.23931
| 0.87458 | -0.65587 | -0.77601 | 1.7973
| -1.2564 | -1.2418 | 0.50515 | 3.3759
| -0.31494 | -0.64343 | 0.37297 | 0.65229
| 0.79933 | -1.7778 | 0.73447 | 4.339
| 1.0822 | 1.7859 | -0.23468 | 4.4155
| -0.062501 | -1.6338 | 0.48114 | 2.9046
| 0.0067384 | -0.080089 | -1.8153 | 3.3018
| 1.4964 | -0.58291 | 0.39193 | 2.7327
| -0.35559 | -0.27726 | -0.4564 | 0.41162
| 0.4503 | -1.6048 | -0.18292 | 2.8117
| 1.1941 | 0.64523 | -0.99427 | 2.8308
| -0.86694 | -1.6238 | 0.43227 | 3.575
| -0.59137 | -0.27467 | -0.15636 | 0.44962
| -0.47863 | 0.3115 | 1.5641 | 2.7726
| 1.8056 | 1.2176 | 3.1166 | 14.456
| -0.48518 | 0.21302 | 0.63087 | 0.67877
| 1.139 | 0.29519 | -0.63058 | 1.7821
| 0.23974 | 2.0125 | 2.1994 | 8.945
| 0.11066 | 0.39352 | 1.6772 | 2.98
| 0.25453 | -0.92265 | -1.099 | 2.1238
| -0.68013 | -0.64024 | -1.54 | 3.2441
| 1.2892 | -0.6686 | 0.15549 | 2.1331
| 0.18592 | 0.18969 | 0.24142 | 0.12883
| 1.7943 | 0.38266 | -0.98606 | 4.3381
| -0.73571 | -0.058147 | 0.85014 | 1.2674
| -0.9977 | -1.1471 | -1.2146 | 3.7864
| -0.54878 | -1.2941 | 0.080068 | 1.9822
| -0.0048193 | -1.4247 | -0.39347 | 2.1847
| -1.4676 | -0.36139 | -0.23425 | 2.3394
| -1.9891 | -2.461 | 0.83026 | 10.7028
| 0.89449 | -0.75917 | -0.96444 | 2.3066
| 0.49073 | -1.0389 | 1.1773 | 2.706
| 0.21668 | -0.6358 | -2.0081 | 4.4837
| 0.77545 | 0.50366 | 0.2548 | 0.91992
| 1.1157 | -0.8234 | 0.35569 | 2.0492
| 0.28738 | -0.86815 | -0.43631 | 1.0266
| 1.8835 | -0.11643 | -0.71597 | 4.0736
| 2.4579 | -2.7047 | 1.3477 | 15.173
| -0.43559 | 0.89137 | -0.067468 | 0.98883
| 1.5588 | -0.6705 | 0.74725 | 3.4379
| 0.1614 | -0.038268 | -0.23321 | 0.081902
| -1.564 | -1.5436 | -1.0419 | 5.9143
| 0.13287 | -0.27904 | 0.13521 | 0.1138
| 1.4562 | 0.083419 | 1.3041 | 3.8283
| 0.36418 | -1.6313 | -0.37948 | 2.9379
| 1.035 | 0.68268 | 1.485 | 3.7425
| 1.668 | 0.60124 | 0.28914 | 3.2272
| -0.46597 | 0.76899 | 1.3565 | 2.6486
| 0.318 | -0.4559 | -0.73914 | 0.85529
| 0.34769 | -1.2485 | 0.58315 | 2.0196
| -0.49737 | 0.50377 | -0.055833 | 0.50427
| -1.9012 | 1.8131 | 0.38616 | 7.0512
| -0.4315 | 0.22552 | 0.27662 | 0.31357
| -1.0818 | 0.43822 | -0.43506 | 1.5517
| 0.61134 | 0.0034958 | -2.2108 | 5.2615
| -0.3369 | -0.4516 | -0.94497 | 1.2104
| -1.8852 | 2.7659 | -0.13999 | 11.2235
| 0.29041 | -0.18795 | -0.45739 | 0.32887
| 0.94653 | 0.059431 | 2.0085 | 4.9334
| -0.29141 | -0.10422 | 0.35998 | 0.22536
| 0.34807 | -0.34775 | -0.69145 | 0.72019
| 1.6312 | 0.49246 | -0.99381 | 3.8908
| -0.95047 | -0.84539 | -0.28595 | 1.6999
| -0.63663 | 0.13307 | -0.42237 | 0.60141
| -1.0981 | 0.80674 | 0.24557 | 1.9171
| 0.079303 | 1.1071 | -1.0749 | 2.3874
| -0.025937 | -0.17781 | 1.2059 | 1.4865
| -1.6082 | -1.2268 | 0.49665 | 4.338
| 0.22503 | 0.52184 | -0.19616 | 0.36143
| 1.1958 | 0.39868 | -1.0112 | 2.6115
| 1.9057 | 1.0883 | -0.0046957 | 4.8161
| -1.5866 | -0.8024 | -0.040346 | 3.1629
| -1.3416 | -0.70653 | -0.090421 | 2.3071
| 0.34161 | 0.47133 | 1.2172 | 1.8204
| -0.10674 | 0.94705 | 0.69927 | 1.3973
| 0.36097 | -0.67004 | -2.9427 | 9.2386
| -1.1756 | -1.3521 | -0.43187 | 3.3968
| 2.8096 | 0.93258 | -0.57197 | 9.0907
| 0.564 | -1.1109 | 0.13415 | 1.5702
| -1.2896 | 0.64847 | 1.0199 | 3.1238
| 0.49025 | 0.2907 | -0.46983 | 0.54559
| 0.056133 | 0.65678 | 1.7586 | 3.5271
| -1.218 | 0.3234 | 0.13487 | 1.6063
| 1.6218 | -0.23794 | -1.2258 | 4.1896
| 0.15037 | -1.2819 | 0.1003 | 1.6759
| 0.02266 | -0.22006 | 0.61659 | 0.42912
| -0.61214 | -1.0437 | 0.19037 | 1.5002
| 0.58251 | 0.47007 | 0.39179 | 0.71379
| -0.19449 | -1.0596 | -0.0043525 | 1.1607
| 0.9054 | 0.1772 | 1.0345 | 1.9214
| -0.067012 | 0.007618 | 0.1936 | 0.042028
| 0.36964 | -0.39666 | -1.2963 | 1.9743
| -0.93546 | -0.45441 | 2.0588 | 5.3203
| 0.012051 | 0.371 | 1.021 | 1.1802
| -0.97566 | 1.367 | -0.34417 | 2.939
| 1.04 | 0.73593 | -1.5027 | 3.8814
| -0.57634 | 0.55817 | 1.1181 | 1.8938
| -0.33927 | 0.69287 | 1.0395 | 1.6757
| 1.9658 | 1.2828 | 0.5841 | 5.8511
| -2.2554 | -0.16556 | -0.76772 | 5.7037
| -0.030068 | -1.0996 | -0.49368 | 1.4536
| 1.311 | -1.58 | 0.10606 | 4.2263
| 0.222 | 0.12383 | -0.60177 | 0.42674
| 0.4352 | -1.2013 | 0.51865 | 1.9016
| 0.88149 | 0.90366 | -1.2043 | 3.0439
| 1.414 | 1.1573 | -0.60711 | 3.7073
| -0.18368 | -1.4991 | -1.4335 | 4.336
| 1.566 | 1.2409 | 1.4006 | 5.9537
| 0.76703 | 1.3156 | 2.1416 | 6.9056
| 1.0734 | -0.18287 | -0.15293 | 1.209
| -0.88884 | -0.62402 | 0.47338 | 1.4035
| 0.94403 | 1.5988 | 0.28718 | 3.53
| 0.49603 | 0.94998 | -0.15456 | 1.1724
| -0.2685 | 0.68046 | 2.6727 | 7.6785
| 0.26603 | -1.5145 | -0.13692 | 2.3833
| 0.11705 | 1.3696 | 0.24682 | 1.9503
| 0.59526 | -0.51741 | 0.66772 | 1.0679
| 1.1688 | 0.35589 | -0.55965 | 1.8061
| 0.6311 | 1.1471 | -0.16847 | 1.7426
| -0.72332 | 0.22106 | 0.24946 | 0.63429
| -0.67313 | 0.040055 | 0.78474 | 1.0705
| 1.3507 | 0.24096 | -0.65874 | 2.3165
| 0.0029127 | 0.85845 | 0.94046 | 1.6214
| -0.49276 | -0.1486 | -0.58078 | 0.60221
| -0.69107 | 1.7862 | -0.45059 | 3.8711
| -0.12683 | -1.3797 | 0.41577 | 2.0926
| 1.6646 | 1.055 | -0.3878 | 4.0343
| -0.31053 | -0.88462 | -0.41902 | 1.0546
| 1.3521 | -0.12622 | 0.66399 | 2.285
| 0.91414 | 0.6311 | -0.6024 | 1.5968
| 1.7066 | -1.3846 | -0.38127 | 4.9751
| -1.0787 | -0.37695 | 1.3612 | 3.1585
| -1.0017 | 0.094363 | 0.013777 | 1.0124
| -0.54603 | 0.92429 | 0.38562 | 1.3012
| 0.53718 | 0.51082 | 0.19962 | 0.58935
| -0.85513 | -1.3373 | -0.49812 | 2.7676
| 0.7473 | 0.0057947 | 1.1645 | 1.9146
| 1.5019 | 0.55437 | -0.14991 | 2.5854
| -3.1293 | 0.47351 | -0.19642 | 10.0555
| 0.87626 | 0.81431 | 0.88941 | 2.222
| -0.28477 | 1.8014 | -0.28373 | 3.4065
| -1.2203 | -0.78779 | -0.84265 | 2.8198
| -1.1039 | 0.09577 | 0.51411 | 1.4921
| 0.39648 | -0.8294 | 0.36273 | 0.97667
| -0.43014 | -0.50074 | -0.76734 | 1.0246
| -2.5903 | 1.541 | -0.23756 | 9.1408
| 1.1609 | 0.58912 | -0.11538 | 1.7081
| 1.149 | -0.53419 | -1.3804 | 3.5109
| -0.49058 | -0.4231 | -0.022655 | 0.4202
| 0.11795 | -0.20665 | 0.85726 | 0.79151
| 0.61134 | 1.4403 | 0.82166 | 3.1233
| 0.0061463 | 0.25211 | 1.6572 | 2.81
| 0.67453 | -1.796 | 0.33699 | 3.7943
| -1.0545 | 0.34858 | -0.25189 | 1.2969
| -0.16079 | -0.047559 | -0.76294 | 0.6102
| -0.59978 | -0.82231 | 0.31525 | 1.1353
| 0.13855 | 0.38633 | 1.1985 | 1.6048
| -0.19827 | -2.0248 | 0.64543 | 4.5556
| -0.65286 | 0.20891 | -0.68431 | 0.93816
| 0.43757 | 0.76903 | 1.4281 | 2.8224
| 0.19227 | 0.18028 | -0.73963 | 0.61652
| 0.90703 | 1.4135 | -0.97979 | 3.7806
| 1.9862 | 0.54637 | -0.87161 | 5.003
| -0.96738 | 1.4885 | -0.37085 | 3.2891
| -0.9932 | -0.47272 | -0.98326 | 2.1767
| -1.0904 | -1.7709 | 0.76353 | 4.9082
| -0.64589 | -1.0988 | -1.3485 | 3.443
| 0.15036 | 0.15102 | 1.6153 | 2.6548
| -0.83188 | 0.84375 | 0.37075 | 1.5414
| -1.5257 | 0.70064 | 1.1583 | 4.1603
| 0.96591 | 0.083671 | -0.046278 | 0.94212
| -0.21148 | 1.8159 | 0.60772 | 3.7116
| 0.6077 | 1.8927 | 1.7302 | 6.945
| -1.9748 | -1.537 | 0.73757 | 6.8062
| 1.2692 | -1.2903 | 1.2017 | 4.7198
| -1.078 | -0.022889 | -0.054864 | 1.1656
| -0.6456 | -0.01397 | -0.37899 | 0.56063
| -0.108 | -0.38059 | 0.90448 | 0.97459
| -1.7049 | 0.45904 | 0.57352 | 3.4462
| 1.0477 | -1.3287 | -0.26759 | 2.9348
| -0.98249 | 0.19456 | 0.48316 | 1.2366
| -0.036922 | 1.0472 | -0.55577 | 1.4069
| 1.7614 | -0.59943 | 0.66903 | 3.9093
| -0.31446 | -0.76645 | -1.5747 | 3.1659
| -1.9554 | 0.89507 | 2.2682 | 9.7695
| -1.108 | -1.1636 | -0.5094 | 2.8412
| -0.60352 | -0.10371 | -0.039816 | 0.37658
| 1.7516 | -0.0060909 | 0.39963 | 3.2279
| -0.08585 | -0.15754 | -1.9624 | 3.8832
| 0.20509 | 0.22302 | -0.079193 | 0.098071
| 1.1451 | 0.81155 | -0.40056 | 2.1304
| -0.31984 | -1.2752 | 0.60886 | 2.0991
| -0.91433 | 1.0226 | 0.59513 | 2.2359
| -0.61985 | -1.5619 | -1.8987 | 6.4288
| 0.040918 | 2.118 | 0.023426 | 4.4882
| 0.019747 | -0.58451 | -1.376 | 2.2355
| -0.081806 | 0.1466 | 1.3553 | 1.8651
| 0.075555 | -0.58787 | 1.5707 | 2.8185
| -1.4517 | 1.9121 | -1.5117 | 8.0489
| 1.0562 | 0.18741 | 0.045641 | 1.1528
| -0.8914 | -2.2711 | 0.70997 | 6.4566
| -1.0639 | -1.2856 | -2.0053 | 6.8059
| -0.8398 | 2.4383 | -0.48421 | 6.8851
| -0.77002 | -1.3581 | 0.59922 | 2.7963
| -1.0686 | -0.95409 | 2.2018 | 6.9
| -0.17868 | 0.45599 | -0.52861 | 0.51928
| 1.2692 | -0.63312 | -0.67912 | 2.473
| 0.48562 | -1.0178 | -0.10584 | 1.2829
| -0.24507 | 0.96845 | 1.7655 | 4.115
| -0.99945 | -0.79308 | -0.41725 | 1.802
| -0.54468 | 0.46906 | -0.75611 | 1.0884
| -0.38705 | 1.2731 | 1.2701 | 3.3836
| 0.50936 | 0.89046 | -0.42778 | 1.2354
| -0.47629 | -0.047501 | 0.20107 | 0.26954
| 0.60892 | -1.0226 | 0.61882 | 1.7995
| 0.13838 | 0.69932 | -0.532 | 0.79122
| -1.0074 | -0.8702 | 1.6403 | 4.4629
| -1.1158 | 0.37393 | 0.49164 | 1.6266
| 1.2414 | -0.70896 | -0.21799 | 2.0913
| 0.59169 | -0.1361 | 0.88673 | 1.1549
| -0.48772 | 2.2892 | 1.4729 | 7.6475
| -0.10432 | 0.97567 | -1.8742 | 4.4755
| -1.4015 | -1.5296 | -0.31657 | 4.404
| 0.70279 | 0.0039911 | -0.41188 | 0.66357
| 0.44942 | 0.057922 | -0.61341 | 0.58161
| -1.8073 | -1.1318 | 2.041 | 8.713
| -0.027657 | -0.81734 | 0.36625 | 0.80296
| -0.73335 | -0.66064 | -0.074179 | 0.97974
| -0.74727 | -0.38517 | 0.27741 | 0.78372
| -1.3908 | -0.70255 | 0.17044 | 2.457
| 0.24452 | 0.51854 | -0.36027 | 0.45847
| 0.24004 | 0.1008 | 1.6042 | 2.6413
| -0.017717 | -0.62244 | 0.021332 | 0.3882
| 1.7567 | 0.071845 | -0.79628 | 3.7254
| -0.28907 | 0.92077 | 1.2346 | 2.4556
| 0.5845 | -0.74268 | -0.77668 | 1.4964
| 0.89297 | -1.8852 | -1.2816 | 5.9939
| 1.0967 | 0.023208 | 0.76849 | 1.7939
| -0.7691 | 0.16752 | -0.25428 | 0.68423
| 0.71696 | -1.7558 | -0.094636 | 3.6058
| -1.3974 | 0.76263 | 0.18269 | 2.5676
| -0.11718 | 0.037571 | 0.47213 | 0.23805
| 0.7433 | -0.48927 | -1.1647 | 2.1483
| -0.33163 | 1.5236 | 0.48125 | 2.6629
| -0.17709 | 1.2714 | 0.27841 | 1.7254
| 1.2241 | -0.4238 | -0.042138 | 1.6799
| -0.59481 | -2.5123 | 1.0464 | 7.7603
| -0.67093 | 2.3334 | -0.70687 | 6.3946
| 0.7775 | 2.1056 | 1.3864 | 6.9601
| 1.6748 | 0.94943 | 0.38101 | 3.8515
| -2.0574 | 0.35793 | -0.89688 | 5.1653
| -1.4412 | -0.55666 | -0.4076 | 2.553
| -2.067 | 0.47247 | -1.2574 | 6.0769
| 0.54305 | 0.49962 | -0.33809 | 0.65883
| 0.81199 | -0.22908 | 1.5598 | 3.1449
| -0.15841 | 1.6848 | 0.55724 | 3.1742
| 1.1662 | -0.78452 | -0.93908 | 2.8574
| 1.1315 | 0.35552 | 2.368 | 7.0138
| 1.5131 | -1.2703 | 0.97058 | 4.8452
| -2.3993 | -0.43841 | 1.48 | 8.139

## Formula Reference (hidden)
These are the same formulas entered in the Name Manager, listed here for readability. To modify, copy them to a real code editor then paste in to the name manager. |  | Comments
General Equations
__MEASUREMENT_MODEL | =LAMBDA(delta,t,rs,p,SQRT(2*delta*t*rs/p)) | The function the user should update to define a measurement equation. Given here is the Pitot Tube Airspeed Calculation example from Kline and McClintock's paper that originated the GUM equations.
K_LOOKUP | =LAMBDA(x, IFS( x="Normal k=1", 1, x="Normal k=2", 2, x="Normal k=3", 3, x="Triangular k=2.45", SQRT(6), TRUE, SQRT(3) ) ) | Look up the coverage factor k from distribution dropdown options, which should match the Validation Options in the Lookups sheet.
HAS_CORRELATION | =LAMBDA(cor, SUM(ABS(cor))>8) | Determine whether there are any non-zero correlation coefficients
EVAL_MODEL | =LAMBDA(values,function, IFERROR(function(INDEX(values,1),INDEX(values,2),INDEX(values,3),INDEX(values,4),INDEX(values,5),INDEX(values,6),INDEX(values,7),INDEX(values,8)), IFERROR(function(INDEX(values,1),INDEX(values,2),INDEX(values,3),INDEX(values,4),INDEX(values,5),INDEX(values,6),INDEX(values,7)), IFERROR(function(INDEX(values,1),INDEX(values,2),INDEX(values,3),INDEX(values,4),INDEX(values,5),INDEX(values,6)), IFERROR(function(INDEX(values,1),INDEX(values,2),INDEX(values,3),INDEX(values,4),INDEX(values,5)), IFERROR(function(INDEX(values,1),INDEX(values,2),INDEX(values,3),INDEX(values,4)), IFERROR(function(INDEX(values,1),INDEX(values,2),INDEX(values,3)), IFERROR(function(INDEX(values,1),INDEX(values,2)), function(INDEX(values,1))))))))) ) | Evaluates the measurement model function using a range of values, limiting the number of arguments to the number in the array. This is ugly, but there's no introspection or alternative to provide aribtrary-length lambda input. Extend if adding more than 8 variables.
GUM Equation Functions
EPSILON | =LAMBDA(uncs, i, MAP(SEQUENCE(8), LAMBDA(k, IF(k=i, INDEX(uncs,k)/1000, 0)) ) ) | Calculate the delta used in numerical differentiation, based on magnitude of uncertainty
DFDX | =LAMBDA(values,uncs,function, MAP(SEQUENCE(8), LAMBDA(k, LET( eps, EPSILON(uncs, k), plus, EVAL_MODEL(values+eps, function), minus, EVAL_MODEL(values-eps, function), dfdx, (plus-minus)/(INDEX(eps,k)*2), IF(INDEX(eps,k)=0, 0, IFERROR(dfdx, "")) ) ) ) ) | Calculate sensitivity coefficients of the measurement model - GUM Equation 11b.
CORRELATION_SUM | =LAMBDA(uncerts,dfdx,coeffs, 2*SUM( MAP(SEQUENCE(8), LAMBDA(i, SUM(MAP(SEQUENCE(8), LAMBDA(k, IF(i<k, INDEX(uncerts,i)*INDEX(uncerts,k)*INDEX(dfdx,i)*INDEX(dfdx,k)*INDEX(coeffs,i,k), 0 ) ) )) ) ) ) ) | Calculates the contribution to the combined variance due to correlation terms - GUM Equation 15.
UNCERTAINTY_VARIANCE | =LAMBDA(uncerts,dfdx,[correlations], LET(x, uncerts*dfdx, combined, SUMSQ(FILTER(x, NOT(ISERROR(x)))), IF(ISOMITTED(correlations), combined, combined+CORRELATION_SUM(uncerts, dfdx, correlations) ) ) ) | Calculate variance of the measurement model using GUM approach - GUM Equation 13
DEGF_EFFECTIVE | =LAMBDA(ucombined,uncerts,dfdx,degfs, LET( s_over_d, uncerts^4*dfdx^4/degfs, ucombined^4 / SUM(FILTER(s_over_d, NOT(ISERROR(s_over_d)))) ) ) | Effective degrees of freedom using Welch-Satterthwaite approximation - GUM Equation G.2b.
Monte Carlo Functions
RAND_NORM | =LAMBDA(mu, a, NORM.INV(RAND(), mu, a)) | Generate a random number from normal distribution with mean mu and standard devaition a.
RAND_UNIFORM | =LAMBDA(mu, a, (RAND()-0.5)*a*2 + mu) | Generate a random number from uniform distribution with mean mu and half-width a.
RAND_TRIANG | =LAMBDA(mu, a, LET(b, mu-a, c, mu+a, b + (c-b)/2*(RAND()+RAND()) ) ) | Generate a random number from triangular distribution with mean mu and half-width a. See JCGM 101:2008, 6.4.5.
INVCDF_UNIFORM | =LAMBDA(mu, a, p, p*(2*a)+mu-a) | Inverse CDF of uniform distribution
INVCDF_TRIANG | =LAMBDA(mu, alpha, p, LET(a, mu-alpha, b, mu+alpha, IF(p<0.5, a+SQRT(2)*SQRT(p)*(b-a)/2, b+SQRT(2-2*p)*(a-b)/2 ) ) | Inverse CDF of triangular distribution
MC_SAMPLES | =LAMBDA(function,nominals,uncerts,distributions,corr,nsamples, IF(HAS_CORRELATION(corr), MC_SAMPLE_CORRELATED(function,nominals,uncerts,distributions,corr,nsamples), MC_SAMPLE_UNCOR(function,nominals,uncerts,distributions,nsamples) ) ) | Generate Monte Carlo samples of the output value. This function just checks for correlations then calls the appropriate sub-function below.
MC_SAMPLE_UNCOR | =LAMBDA(function,nominals,uncerts,distributions,nsamples, LET(pos_uncerts, IF(uncerts<=0, 1E-99, uncerts), MAP(SEQUENCE(nsamples), LAMBDA(i, EVAL_MODEL( MAP(SEQUENCE(8), LAMBDA(k, LET(shape, LEFT(INDEX(distributions,k),1), mu, INDEX(nominals, k), alpha, INDEX(pos_uncerts, k), IF(shape="U", RAND_UNIFORM(mu, alpha*SQRT(3)), IF(shape="T", RAND_TRIANG(mu, alpha*SQRT(6)), RAND_NORM(mu, alpha)) ) ) )), function ) ) ) ) ) | Generate uncorrelated random Monte Carlo samples and evaluate measurement model. Samples may be normal, uniform, or triangular. Returns a sequence of length nsamples.
MC_SAMPLE_CORRELATED | =LAMBDA(function,nominals,uncerts,distributions,corr,nsamples, LET(nvars,ROWS(uncerts), pos_unc,IF(uncerts<=0,1E-20,uncerts), shape, IFS(LEFT(distributions,1)="U", 2, LEFT(distributions,1)="T", 3, TRUE, 1), rtranspose,V_CHOLESKY(corr), z,NORM.S.INV(RANDARRAY(nvars,nsamples)), normcdf, NORM.S.DIST(MMULT(rtranspose,z), TRUE), uniformsamples, INVCDF_UNIFORM(nominals, pos_unc*SQRT(3), normcdf), trisamples, INVCDF_TRIANG(nominals, pos_unc*SQRT(6), normcdf), normsamples, NORM.INV(normcdf, nominals, pos_unc), samples, CHOOSE(shape, normsamples, uniformsamples, trisamples), BYCOL(samples, LAMBDA(i, EVAL_MODEL(i, function))))) | Generate correlated Monte Carlo samples and evaluate measurement model. Samples may be normal, uniform, or triangular. Returns a sequence of length nsamples. See JCGM 101:2008 Appendix C.5.
MONTE_CARLO | =LAMBDA(function,values,uncerts,distributions,corr,nsamples,confidence, LET(samples, MC_SAMPLES(function, values, uncerts, distributions, corr, nsamples), hbins, HISTBINS(samples, 40), bincounts, HIST(samples, hbins), VSTACK( AVERAGE(samples), STDEV.S(samples), MIN(samples), QUARTILE.INC(samples, 1), MEDIAN(samples), QUARTILE.INC(samples, 3), MAX(samples), PERCENTILE.INC(samples, (1-confidence)/2), PERCENTILE.INC(samples, 1-(1-confidence)/2), hbins, bincounts ) ) ) | Calculate Monte Carlo samples and evaluate statistics, including max, min, quartiles, and 95% coverage region. Also generates histogram bins and density for plotting.
HISTBINS | =LAMBDA(samples,nbins, LET( xmin, MIN(samples), xmax, MAX(samples), width, (xmax-xmin)/nbins, MAP(SEQUENCE(nbins+1), LAMBDA(x, xmin+width*(x-1))) ) ) | Divide the range into suitable histogram bins
HIST | =LAMBDA(samples, bins, LET( nsamples, COUNT(samples), bwidth, INDEX(bins, 2)-INDEX(bins, 1), MAP(SEQUENCE(COUNT(bins)-1), LAMBDA(i, COUNT( LET(gg, FILTER(samples, samples>=INDEX(bins, i)), FILTER(gg, gg<INDEX(bins, i+1)) ) )/nsamples/bwidth ) ) ) ) | Generate histogram densities for the samples with the bins calculated using HISTBINS. NOTE: COUTIFS doesn't work here - Excel will throw Nested Array errors - so we fall back on this COUNT and FILTER implementation.
V_CHOLESKY | =LAMBDA(matrix, LET(doc,"https://www.vertex42.com/lambda/cholesky.html", n,ROWS(matrix), IF(ROWS(matrix)<>COLUMNS(matrix), "Error: matrix not square", IF(SUM(--(matrix<>TRANSPOSE(matrix)))<>0, "Error: not symmetric", IF(MDETERM(matrix)<=0, "Error: not positive definite", REDUCE(0,SEQUENCE(n),LAMBDA(Lmat,j, IF(j=1, LET(Ljj,SQRT(INDEX(matrix,j,j)), Lij,CHOOSEROWS(INDEX(matrix,0,1),SEQUENCE(n-1,1,2,1))/Ljj, VSTACK(Ljj,Lij)), IF(j=n, LET(Ljj,SQRT(INDEX(matrix,j,j)-SUM(CHOOSEROWS(Lmat,j)^2)), HSTACK(Lmat,VSTACK(SEQUENCE(n-1,1,0,0),Ljj))), LET(Ljj,SQRT(INDEX(matrix,j,j)-SUM(CHOOSEROWS(Lmat,j)^2)), Aij,CHOOSEROWS(INDEX(matrix,0,j),SEQUENCE(n-j,1,j+1,1)), Lik,CHOOSEROWS(Lmat,SEQUENCE(n-j,1,j+1,1)), Ljk,CHOOSEROWS(Lmat,j), Lij,1/Ljj*(Aij-MMULT(Lik,TRANSPOSE(Ljk))), HSTACK(Lmat,VSTACK(SEQUENCE(j-1,1,0,0),Ljj,Lij))))))) ))))) | Cholseky decomposition (Source: https://www.vertex42.com/lambda/cholesky.html, MIT Licensed)

## Lookups (hidden)
Distribution Dropdown:
Normal k=1
Normal k=2
Normal k=3
Uniform k=1.73
Triangular k=2.45